## CID
CID | Description
1 | Cylinder #1 Injector
2 | Cylinder #2 Injector
3 | Cylinder #3 Injector
4 | Cylinder #4 Injector
5 | Cylinder #5 Injector
6 | Cylinder #6 Injector
7 | Cylinder #7 Injector
8 | Cylinder #8 Injector
9 | Cylinder #9 Injector
10 | Cylinder #10 Injector
11 | Cylinder #11 Injector
12 | Cylinder #12 Injector
13 | Cylinder #13 Injector
14 | Cylinder #14 Injector
15 | Cylinder #15 Injector
16 | Cylinder #16 Injector
17 | Fuel Shutoff Valve
18 | Fuel Control Valve
19 | Throttle Bypass Valve
20 | Timing Actuator
21 | Engine Position Sensor
22 | Timing Sensor
23 | Rack Actuator
24 | Rack Position Sensor
27 | Variable Geometry Turbocharger Actuator #1
28 | Variable Geometry Turbocharger Actuator #2
41 | 8 Volt DC Supply
42 | Injector Actuation Valve
70 | Parking Brake Switch
71 | Idle Shutdown Timer
75 | Steering Oil Temperature Sensor
81 | Particulate Trap Inlet Pressure Sensor
82 | Air Start Pressure Sensor
84 | Ground Speed Sensor
91 | Throttle Position Sensor
94 | Fuel Delivery Pressure Sensor
95 | Fuel Filter Differential Pressure Sensor
96 | Fuel Level Sensor
98 | Engine Oil Level Sensor
99 | Engine Oil Filter Differential Pressure Sensor
100 | Engine Oil Pressure Sensor
101 | Crankcase Air Pressure Sensor
102 | Boost Pressure Sensor
104 | Turbo Oil Pressure Sensor
105 | Inlet Manifold Temperature Sensor
106 | Air Inlet Pressure Sensor
109 | Engine Coolant Outlet Pressure Sensor
110 | Engine Coolant Temperature Sensor
111 | Engine Coolant Level Sensor
112 | Engine Coolant Filter Differential Pressure Sensor
124 | Transmission Oil Level
126 | Transmission Oil Filter Differential Pressure Sensor
127 | Transmission Oil Pressure Sensor
132 | Transmission Pilot Pressure Supply Sensor
133 | Transmission Pilot Pressure Supply Solenoid
134 | Right-Side Steering Manifold Solenoid
135 | Left-Side Steering Manifold Solenoid
136 | Right Motor Pilot Pressure Sensor
137 | Left Motor Pilot Pressure Sensor
138 | Reduced Rimpull Selection Switch
139 | Tip Backward Solenoid
140 | Tip Forward Solenoid
141 | Economy Mode Switch
142 | Radiator Cleanout Door Position Switch
143 | Neutralizer Pressure Switch
144 | Backup Alarm Relay
145 | 12 Volt DC Power Supply
146 | Hitch Mode Switch
147 | Lockup Clutch Pressure Sensor
148 | Travel Pressure Sensor
149 | Ride Control 3-Way Solenoid
150 | Tamper Bar Speed Sensor
151 | Tamper Bar Solenoid
152 | Propulsion Control Diagnostic Lamp
153 | Right Drive Motor Speed Sensor
CID | Description
303 | Ignition Transformer Primary #3
304 | Ignition Transformer Primary #4
305 | Ignition Transformer Primary #5
306 | Ignition Transformer Primary #6
307 | Ignition Transformer Primary #7
308 | Ignition Transformer Primary #8
309 | Ignition Transformer Primary #9
310 | Ignition Transformer Primary #10
311 | Ignition Transformer Primary #11
312 | Ignition Transformer Primary #12
313 | Ignition Transformer Primary #13
314 | Ignition Transformer Primary #14
315 | Ignition Transformer Primary #15
316 | Ignition Transformer Primary #16
317 | Load Sensor
318 | Right Detonation Sensor
319 | Left Detonation Sensor
320 | Speed/Timing Sensor
321 | Diagnostic Reset/Acknowledge Switch
322 | Engine Shutdown Relay
323 | Engine Shutdown Lamp
324 | Warning Lamp (Action)
325 | Ignition Detonation
326 | Detonation System
327 | Incorrect Number of Detonation Sensors
328 | Incorrect Number of Engine Cylinders
329 | Communication Fault
330 | Propane Switch Input
331 | Ignition Shutdown Switch
332 | Keypad Switch
333 | Annunciator Switch
334 | Spare Output
335 | Scraper Bowl Auger Solenoid
336 | Engine Control Switch
337 | Remote Emergency Stop Switch
338 | Engine Pre-lube Pump Relay
339 | Engine Pre-Lube Pressure Switch
340 | Air Shutoff Solenoid
341 | Hydraulic Control Valve Warm Up Solenoid #4
342 | Secondary Engine Speed Sensor
343 | DeNOx Hydrocarbon Injector
344 | DeNOx Hydrocarbon Pump Relay
345 | DeNOx Hydrocarbon System Pressure Sensor
346 | Ride Control Relay
347 | Hydrostatic Trans Motor Displacement Solenoid
348 | Transmission Lock Switch
349 | Transmission SYNC solenoid
350 | Lift Linkage Position Sensor
351 | Tilt Linkage Position Sensor
352 | Lift Lever Sensor
353 | Tilt Lever Sensor
354 | Raise Solenoid #1
355 | Lower Solenoid #1
356 | Dump Solenoid #1
357 | Rackback Solenoid #1
358 | Implement Pilot Pressure Supply Solenoid
359 | Raise Detent Electromagnet
360 | Lower Detent Electromagnet
361 | Rackback Detent Electromagnet
362 | Engine Fan Speed Control Solenoid
363 | Machine Ride Control Actuator
364 | Lift Cylinder Head Pressure Sensor
365 | Kickout Set Switch
366 | Semi-Auto Dig Switch
367 | Ride Control Switch
368 | Transmission Auto/Manual Switch
369 | Transmission Gear Indicator input
370 | Boom Float Solenoid
371 | Operator Horn Solenoid
372 | Bucket/Shovel Open Solenoid
373 | Bucket/Shovel Close Solenoid
374 | Swing Brake Solenoid
375 | Swing Hydraulics Inhibit Solenoid
376 | Travel Alarm
377 | Travel Brake Solenoid
CID | Description
453 | Tong Open Solenoid
454 | Tong Close Solenoid
455 | Tong Close Pressure Sensor
456 | Hydrax Oil Pressure Switch
457 | Brake Oil Temperature Sensor
458 | Tilt Cylinder Rod Pressure Sensor
459 | Torque Converter Control Module
460 | Fuel Pressure Sensor - after fuel filter
461 | Another Secondary Brake Solenoid
462 | Engine Coolant Inlet Pressure Switch
463 | Implement Dual Pressure Relief Solenoid
464 | Bucket Tilt Lever Rack Back Position Switch
465 | Throttle Lever High Idle Position Switch
466 | Left Track Steering Pedal Position Sensor
467 | Right Track Steering Pedal Position Sensor
468 | Service Brake Pedal Position Sensor
469 | Left Track Forward Direction Solenoid
470 | Left Track Reverse Direction Solenoid
471 | Right Track Forward Direction Solenoid
472 | Right Track Reverse Direction Solenoid
473 | Charge Pressure Sensor
474 | Programmable Relay Control Module
475 | Customer Interface Module #1
476 | Customer Interface Module #2
477 | Spare Relay #1
478 | Spare Relay #2
479 | Spare Relay #3
480 | Spare Relay #4
481 | Spare Relay #5
482 | Spare Relay #6
483 | Spare Relay #7
484 | Spare Relay #8
485 | Engine Fan Reversing Solenoid
486 | Engine Fan Reverse Switch
487 | 3rd Lever Position Sensor
488 | 4th Lever Position Sensor
489 | Implement Function Select Switch
490 | Implement Lockout Switch
491 | 3rd Function Forward Solenoid
492 | 3rd Function Rearward Solenoid
493 | 4th Function Forward Solenoid
494 | 4th Function Rearward Solenoid
495 | 5th Function Forward Solenoid
496 | 5th Function Rearward Solenoid
497 | Tilt Right Solenoid
498 | Tilt Left Solenoid
499 | Implement Variable Hydraulic Oil Pump Solenoid
500 | Electronic Control Module
501 | Cylinder #1 Prechamber
502 | Cylinder #2 Prechamber
503 | Cylinder #3 Prechamber
504 | Cylinder #4 Prechamber
505 | Cylinder #5 Prechamber
506 | Cylinder #6 Prechamber
507 | Cylinder #7 Prechamber
508 | Cylinder #8 Prechamber
509 | Cylinder #9 Prechamber
510 | Cylinder #10 Prechamber
511 | Cylinder #11 Prechamber
512 | Cylinder #12 Prechamber
513 | Cylinder #13 Prechamber
514 | Cylinder #14 Prechamber
515 | Cylinder #15 Prechamber
516 | Cylinder #16 Prechamber
517 | All Wheel Drive Switch
518 | Pressure Module
519 | Crank Case Pressure
520 | Transmission Configuration Code
521 | Fuel Temperature Sensor
522 | Fuel Energy Content Sender
523 | Actual Engine Speed Sensor
524 | Desired Engine Speed Sensor
525 | Choke Actuator
526 | Turbo Wastegate Drive
527 | Droop Input Pot
CID | Description
604 | Autoshift, Lockup Enable Switch
605 | Wheel Speed Sensor #1
606 | Wheel Speed Sensor #2
607 | Wheel Speed Sensor #3
608 | Wheel Speed Sensor #4
609 | Wheel Brake Solenoid #1
610 | Wheel Brake Solenoid #2
611 | Wheel Brake Solenoid #3
612 | Wheel Brake Solenoid #4
613 | Front Brakes Pilot Solenoid
614 | Rear Brakes Pilot Solenoid
615 | Machine Articulation Angle Sensor
616 | System Test Switch
617 | Inlet Air Heater Relay
618 | Left Secondary Brake Switch
619 | Right Secondary Brake Switch
620 | Tow Mode Switch
621 | Downshift Switch
622 | Upshift Switch
623 | Directional Switch
624 | Transmission Neutral Switch
626 | Steering/Transmission Lock Switch
627 | Parking Brake Pressure Switch
628 | Quickshift Switch
629 | Neutralizer Switch
631 | Transmission Clutch 1 Solenoid
632 | Transmission Clutch 2 Solenoid
633 | Transmission Clutch 3 Solenoid
634 | Transmission Clutch 4 Solenoid
635 | Transmission Clutch 5 Solenoid
636 | Transmission Clutch 6 Solenoid
637 | Backup Alarm
638 | Starter Solenoid
639 | 1st Gear Indicator Lamp
641 | Transmission Solenoid 1
642 | Transmission Solenoid 2
643 | Transmission Solenoid 3
644 | Transmission Solenoid 4
645 | Transmission Solenoid 5
646 | Transmission Solenoid 6
647 | Transmission Solenoid 7
648 | Transmission Solenoid 8
650 | Harness Code
653 | Electronic Control Module
654 | Trailer Right Brake Oil Temperature Sensor
655 | Trailer Left Brake Oil Temperature Sensor
656 | Trailer Brake Cooler Inlet Temperature Sensor
657 | Trailer Brake Cooler Outlet Temperature Sensor
658 | Trailer Right Strut Pressure Sensor
659 | Trailer Left Strut Pressure Sensor
660 | Shift Lever Input Line 12
661 | Shift Lever Input Line 13
662 | Shift Lever Input Line 14
663 | Shift Lever Input Line 15
664 | Shift Lever Input Line 16
665 | Shift Lever Input Line 17
666 | Shift Lever Input Line 18
667 | Shift Lever Input Line 19
668 | Transmission Shift Lever
669 | Transmission Input Speed Sensor
670 | Left Pedal Position Sensor
671 | Transmission Output Speed Sensor
672 | Torque Converter Output Speed Sensor
673 | Transmission Output Speed Sensor #2
674 | Transmission Intermediate Speed Sensor #1
675 | Transmission Intermediate Speed Sensor #2
676 | Left Track Steering Lever Position Sensor
677 | Right Track Steering Lever Position Sensor
678 | Torque Converter Impeller Clutch Solenoid
679 | Torque Converter Lockup Clutch Solenoid
680 | Auto/On Ride Control Switch
681 | Parking Brake Solenoid
682 | Parking Brake Lamp
683 | Parking Brake Alarm
684 | Operator Transmission Reverse Switch
CID | Description
760 | Engine Oil Filter Lamp
761 | Fuel Filter Lamp
762 | Transmission Oil Temperature Switch
763 | Trenching Solenoid
764 | Transmission Indicator Lamp
765 | Tilt Cylinder Head Pressure Sensor
766 | Differential (Axle) Lube Pressure Sensor
767 | Fixed Implement Pump Oil Pressure Sensor
768 | RS-485 Data Link
769 | Lift Cylinder Rod End Pressure Sensor
770 | CAT Data Link #2
771 | Shutter Relay
772 | Detonation Mixing Control Module
773 | Hoist Lever Sensor
774 | Secondary Throttle Position Sensor
775 | Hydraulic Control Valve Warm Up Relay
776 | Navigator Control Module
777 | Secondary Steering Angle Sensor
778 | Secondary Air Pressure Sensor
779 | Cab Air Temperature Sensor
780 | Autonomous Keyswitch Relay
781 | Lighting Relay
782 | Ground Level Shutdown Lamp
783 | Cruise Control Lamp
784 | Engine Vibration Sensor
785 | Jacket Water Temperature Sensor
786 | Jacket Water Pressure Sensor
787 | Jacket Water Level Sensor
788 | Engine Retarder Selector Switch
789 | Main Pilot Pressure Sensor
790 | Swing Pump (Outlet) Pressure Sensor
791 | Compression Brake Low/High Solenoid
792 | Compression Brake Medium/High Solenoid
793 | Primary Steering Pressure Switch
794 | Secondary Steering Pressure Switch
795 | Secondary Steering Intermediate Relay
796 | Differential (Axle) High Speed Fan Solenoid
798 | General Alarm Output
799 | Service Tool
800 | VIMS Main Module
801 | VIMS Interface Module #1
802 | VIMS Interface Module #2
803 | VIMS Interface Module #3
804 | VIMS Interface Module #4
805 | VIMS Interface Module #5
806 | VIMS Interface Module #6
807 | VIMS Interface Module #7
808 | VIMS Interface Module #8
809 | Speedometer/Tachometer #1
810 | Speedometer/Tachometer #2
811 | Gauge Cluster #1
812 | Gauge Cluster #2
813 | Gauge Cluster #3
814 | Gauge Cluster #4
815 | Message Center #1
816 | Message Center #2
817 | ECM Internal Backup Battery
818 | Power Mode Switch
819 | Display Data Link
820 | Keypad Data Link
821 | Display Power Supply
822 | LCD Back Light Power Supply
823 | Service Lamp
824 | TPMS Lamp #1 (GREEN)
825 | TPMS Lamp #2 (RED)
826 | Torque Converter Oil Temperature Sensor
827 | Left Exhaust Temperature Sensor
828 | Right Exhaust Temperature Sensor
829 | Rear Aftercooler Coolant Temperature Sensor
830 | Front Brake Oil Temperature Sensor
831 | Left Final Drive Chip Detector
832 | Right Final Drive Chip Detector
833 | Rear Brake Oil Temperature Sensor
834 | Differential (axle) Chip Detector
835 | Differential (axle) Oil Temperature Sensor
CID | Description
920 | Right Grade Slope horn
921 | Grade Slope horn
922 | Auto stop proximity switch
923 | Service height proximity switch
924 | Burner Control Electronic Control Module
925 | Burner Control Diagnostic Lamp
926 | Burner Selector Switch
927 | Burner Fuel Pump Relay
928 | Left Extender Glow Plug Relay
929 | Left Extender Blower Motor
930 | Left Extender Fuel Valve Solenoid
931 | Left Extender Burner Override Switch
932 | Left Main Glow Plug Relay
933 | Left Main Blower Motor
934 | Left Main Fuel Valve
935 | Left Main Burner Override Switch
936 | Right Extender Glow Plug Relay
937 | Right Extender Blower Motor
938 | Right Extender Fuel Valve
939 | Right Extender Burner Override Switch
940 | Right Main Glow Plug Relay
941 | Right Main Blower Motor
942 | Right Main Fuel Valve
943 | Right Main Burner Override Switch
944 | Conveyor Speed Switch
945 | Conveyor Mode Switch
946 | Conveyor Speed Solenoid
947 | High Gear Solenoid
948 | Propel Gear Switch
949 | Propel Motor Displacement Solenoid
950 | Propel Speed Dial Sensor
951 | Rotor Clutch Oil Pressure Sensor
952 | Rotor Depth Mode Switch
953 | Rotor Depth Manual Switch
954 | Rotor Lift Lock Switch
955 | Rotor Depth Sensor
956 | Rotor Raise Solenoid
957 | Rotor Lower Solenoid
958 | Rotor Gear Switch
959 | Rotor Speed Sensor
960 | Rotor Clutch 1st Gear Solenoid
961 | Rotor Clutch 2nd Gear Solenoid
962 | Rotor Clutch 3rd Gear Solenoid
963 | Grade Slope Control
964 | Dual Horsepower Selection Output
965 | Autodig Dig Mode Switch
966 | TCS Dash Lamp
967 | Machine Application
968 | Transmission Hold Lamp
969 | Front Cross Axle Lock Solenoid
970 | Center/Rear Cross Axle Lock Solenoid
971 | Interaxle Differential Lock Solenoid
972 | Left Station Left Auger Mode Switch
973 | Left Station Left Conveyor Mode Switch
974 | Left Feeder Mode Switch
975 | Left Station Left Conveyor Speed Dial
976 | Left Material Height Paddle Sensor
977 | Left Material Height Sonic Sensor
978 | Left Material Height Dial
979 | Left Material Control Pump Solenoid
980 | Left Conveyor Bypass Solenoid
981 | Left Auger Reverse Solenoid
982 | Left Auger Bypass Solenoid
983 | Left Station Auger Rotation Switch
984 | Material Control Diagnostic Lamp
985 | Paver Material Feed Control Module
986 | Left Station Right Auger Mode Switch
987 | Left Station Right Conveyor Mode Switch
988 | Right Feeder Mode Switch
989 | Left Station Right Conveyor Speed Dial
990 | Right Material Height Paddle Sensor
991 | Right Material Height Sonic Sensor
992 | Right Material Height Dial
993 | Right Material Control Pump Solenoid
994 | Right Conveyor Bypass Solenoid
CID | Description
1071 | Bucket Rackback Signal
1072 | Bucket Dump Signal
1073 | VIDS Display Module
1074 | Oil Regeneration Valve Solenoid
1075 | Oil Charge Valve Solenoid
1076 | Engine Cooling Fan Bypass Solenoid
1077 | Reverse Steering Solenoid
1078 | Blade Control Handle Lift Position Sensor
1079 | Blade Control Handle Tilt Position Sensor
1080 | Swing Pressure Solenoid
1086 | Oxygen Sensor Element
1087 | Oxygen Sensor Buffer Module
1088 | Oxygen Sensor Power Supply
1089 | VIMS Analysis Control Module
1100 | Cross Axle Lock Solenoid
1101 | Cylinder #1 Combustion Probe
1102 | Cylinder #2 Combustion Probe
1103 | Cylinder #3 Combustion Probe
1104 | Cylinder #4 Combustion Probe
1105 | Cylinder #5 Combustion Probe
1106 | Cylinder #6 Combustion Probe
1107 | Cylinder #7 Combustion Probe
1108 | Cylinder #8 Combustion Probe
1109 | Cylinder #9 Combustion Probe
1110 | Cylinder #10 Combustion Probe
1111 | Cylinder #11 Combustion Probe
1112 | Cylinder #12 Combustion Probe
1113 | Cylinder #13 Combustion Probe
1114 | Cylinder #14 Combustion Probe
1115 | Cylinder #15 Combustion Probe
1116 | Cylinder #16 Combustion Probe
1117 | Separator Solenoid
1118 | Neutral Flow Bypass Solenoid
1119 | Boom Anti Drift Solenoid
1120 | Stick Anti Drift Solenoid
1121 | Front System High Pressure Solenoid
1122 | Rear System High Pressure Solenoid
1123 | Hammer Speed Select Solenoid
1124 | Anti Theft Solenoid
1125 | Left Hand Lever Forward/Backward Position Sensor
1126 | Left Hand Lever Left/Right Position Sensor
1127 | Right Hand Lever Forward/Backward Position Sensor
1128 | Right Hand Lever Left/Right Position Sensor
1129 | Right Side Attachment Pedal Sensor
1130 | Left Side Attachment Pedal Sensor
1131 | Joystick Switch #1
1132 | Joystick Switch #4
1133 | Front Main Pump Load Sense Pressure Sensor
1134 | Rear Main Pump Load Sense Pressure Sensor
1135 | Front Pump Case Drain Oil Pressure Sensor
1136 | Rear Pump Case Drain Oil Pressure Sensor
1137 | Swing Pump Case Drain Oil Pressure Sensor
1138 | Boom Cylinder Retract Solenoid
1139 | Stick Cylinder Extend Solenoid
1140 | Stick Cylinder Retract Solenoid
1141 | Bucket Cylinder Extend Solenoid
1142 | Bucket Cylinder Retract Solenoid
1143 | Swing Right Solenoid
1144 | Swing Left Solenoid
1145 | Attachment Extend/CW Solenoid
1146 | Attachment Retract/CCW Solenoid
1147 | Medium Pressure Circuit #1-A Solenoid
1148 | Medium Pressure Circuit #1-B Solenoid
1149 | Boom Lowering Check/Modulation Valve Solenoid
1150 | Swing Pump Swash Plate Angle Solenoid
1151 | Front Pump Power Shift Pressure Sensor
1152 | Rear Pump Power Shift Pressure Sensor
1153 | Front Pump Margin Pressure Sensor
1154 | Rear Pump Margin Pressure Sensor
1155 | Front Pump Power Shift Pressure Solenoid
1156 | Rear Pump Power Shift Pressure Solenoid
1157 | Front Pump Margin Pressure Solenoid
1158 | Rear Pump Margin Pressure Solenoid
1159 | Stick Lowering Check/Modulation Valve Solenoid
1160 | Hydraulic Lock Solenoid
CID | Description
1236 | Body Up Lamp
1237 | Hoist Pump Bypass #1 Solenoid
1238 | Hoist Pump Bypass #2 Solenoid
1239 | Hoist Control to Tank Head Solenoid
1240 | Hoist Control to Tank Rod Solenoid
1241 | Hoist Pump to Control Head Solenoid
1242 | Hoist Pump to Control Rod Solenoid
1243 | Hoist Pilot System Enable Solenoid
1244 | Transmission Second Stage Relief Solenoid
1245 | Accumulator Bleed Relay
1246 | Hoist Cylinder Head End Pressure Sensor
1247 | Hoist Cylinder Rod End Pressure Sensor
1248 | Retarder Solenoid
1250 | Remote Communication Module
1251 | Alternator R-Terminal Signal
1266 | Diagnostic Lamp
1267 | Low Coolant Level Lamp
1268 | Maintenance Indicator Lamp
1269 | Operator Service Brake Pressure Switch
1270 | Turbo Inlet Temperature Sensor
1271 | Final Drive Lube Pressure Sensor
1272 | Brake Oil Accumulator Pressure Switch
1273 | Chassis Control Module
1274 | Machine Operation Signal
1275 | Bowl Up Solenoid
1276 | Bowl Down Solenoid
1277 | Apron Raise Solenoid
1278 | Apron Lower Solenoid
1279 | Ejector Forward Solenoid
1280 | Ejector Reverse Solenoid
1281 | Bowl Lever Position Sensor
1282 | Apron Lever Position Sensor
1283 | Ejector Lever Position Sensor
1284 | Elevator Speed Lever Position Sensor
1285 | Auger Forward Solenoid
1286 | Auger Reverse Solenoid
1287 | Elevator Speed Solenoid
1288 | Bail Solenoid
1289 | Cushion Hitch Solenoid
1290 | Apron Float Switch
1291 | Bail Switch
1292 | Gear Hold Switch
1293 | Cushion Hitch Switch
1294 | Ejector Return Lamp
1295 | Apron Float Lamp
1296 | Tractor Mode Select Lamp
1297 | Scraper Mode Select Lamp
1298 | All Implement Solenoids
1299 | Elevator Enable Solenoid
1300 | Elevator Direction Solenoid
1301 | Cylinder #1 Gas Admission Valve (GAV) Solenoid
1302 | Cylinder #2 Gas Admission Valve (GAV) Solenoid
1303 | Cylinder #3 Gas Admission Valve (GAV) Solenoid
1304 | Cylinder #4 Gas Admission Valve (GAV) Solenoid
1305 | Cylinder #5 Gas Admission Valve (GAV) Solenoid
1306 | Cylinder #6 Gas Admission Valve (GAV) Solenoid
1307 | Cylinder #7 Gas Admission Valve (GAV) Solenoid
1308 | Cylinder #8 Gas Admission Valve (GAV) Solenoid
1309 | Cylinder #9 Gas Admission Valve (GAV) Solenoid
1310 | Cylinder #10 Gas Admission Valve (GAV) Solenoid
1311 | Cylinder #11 Gas Admission Valve (GAV) Solenoid
1312 | Cylinder #12 Gas Admission Valve (GAV) Solenoid
1313 | Cylinder #13 Gas Admission Valve (GAV) Solenoid
1314 | Cylinder #14 Gas Admission Valve (GAV) Solenoid
1315 | Cylinder #15 Gas Admission Valve (GAV) Solenoid
1316 | Cylinder #16 Gas Admission Valve (GAV) Solenoid
1317 | Cylinder #17 Gas Admission Valve (GAV) Solenoid
1318 | Cylinder #18 Gas Admission Valve (GAV) Solenoid
1319 | Cylinder #19 Gas Admission Valve (GAV) Solenoid
1320 | Cylinder #20 Gas Admission Valve (GAV) Solenoid
1321 | Auger Slip Limit Switch
1322 | Auger Reverse Switch
1323 | Auger Slip Limit Solenoid
1324 | Autodig Operation Mode Switch
1325 | Autodig Trigger Switch
CID | Description
1457 | Implement Valve #1 Extend Solenoid
1458 | Implement Valve #2 Extend Solenoid
1459 | Implement Valve #3 Extend Solenoid
1460 | Implement Valve #4 Extend Solenoid
1461 | Implement Valve #5 Extend Solenoid
1462 | Implement Valve #6 Extend Solenoid
1463 | Implement Valve #1 Retract Solenoid
1464 | Implement Valve #2 Retract Solenoid
1465 | Implement Valve #3 Retract Solenoid
1466 | Implement Valve #4 Retract Solenoid
1467 | Implement Valve #5 Retract Solenoid
1468 | Implement Valve #6 Retract Solenoid
1469 | Steering Motor Speed Sensor #1
1470 | Steering Motor Speed Sensor #2
1471 | Steering Control Position Sensor #1
1472 | Steering Control Position Sensor #2
1473 | Steering Control Position Sensor #3
1474 | Rear Hitch Raise/Work Switch
1475 | Rear Hitch Raise/Lower Switch
1476 | Rear Hitch Steering Position Sensor
1477 | Rear Hitch Right Steering Solenoid
1478 | Rear Hitch Left Steering Solenoid
1479 | Rear PTO (Power Take-Off) Switch
1480 | Remote Rear PTO (Power Take-Off) Switch
1481 | Rear PTO (Power Take-Off) Solenoid
1482 | 10 Volt Sensor DC Power Supply
1483 | Power Management Switch
1484 | Inching Pedal Switch
1485 | Transmission Creeper Gear Switch
1486 | Transmission Creeper Gear Solenoid
1487 | Rear Hitch Ride Control Solenoid
1488 | Implement Lever Float Detent Electromagnet
1489 | Left Turbo Turbine Outlet Temperature Sensor
1490 | Right Turbo Turbine Outlet Temperature Sensor
1491 | Right Turbo Turbine Inlet Temperature Sensor
1492 | Left Turbo Turbine Inlet Temperature Sensor
1493 | Steering Accumulator Charging Solenoid
1494 | Steering Accumulator Oil Pressure Sensor
1495 | Injector Codes
1496 | Front Service Brake Pressure Switch
1497 | Implement Lift Head End to Tank Solenoid #1
1498 | Implement Lift Head End to Tank Solenoid #2
1499 | Implement Lift Head End to Tank Solenoid #3
1500 | Implement Lift Head End to Tank Solenoid #4
1501 | Cylinder #1 Detonation Sensor
1502 | Cylinder #2 Detonation Sensor
1503 | Cylinder #3 Detonation Sensor
1504 | Cylinder #4 Detonation Sensor
1505 | Cylinder #5 Detonation Sensor
1506 | Cylinder #6 Detonation Sensor
1507 | Cylinder #7 Detonation Sensor
1508 | Cylinder #8 Detonation Sensor
1509 | Cylinder #9 Detonation Sensor
1510 | Cylinder #10 Detonation Sensor
1511 | Cylinder #11 Detonation Sensor
1512 | Cylinder #12 Detonation Sensor
1513 | Cylinder #13 Detonation Sensor
1514 | Cylinder #14 Detonation Sensor
1515 | Cylinder #15 Detonation Sensor
1516 | Cylinder #16 Detonation Sensor
1517 | Cylinder #17 Detonation Sensor
1518 | Cylinder #18 Detonation Sensor
1519 | Cylinder #19 Detonation Sensor
1520 | Cylinder #20 Detonation Sensor
1521 | Variable Shift Control Selector Switch
1522 | Relief Valve #2 Check Valve Solenoid
1523 | Relief Valve #1 Check Valve Solenoid
1524 | Flow Control Valve Solenoid
1525 | Straight Travel Solenoid
1526 | Swing Brake Pilot Pressure Switch
1527 | Travel Brake Pilot Pressure Switch
1528 | Turbo Turbine Inlet Temperature Sensor
1529 | Quick Coupler Switch
1530 | Quick Coupler Solenoid
1531 | Engine Cylinder #1 Exhaust Port Temperature Sensor
CID | Description
1608 | Rear ARC Control Solenoid
1609 | F2 Type Valve Load Sense Pressure Sensor
1610 | Parking Brake Solenoid #2
1611 | F1 Type Tool Rod End Pressure Sensor
1612 | Brake Oil Accumulator Automatic Brake Application (ABA) Pressure Switch
1613 | Attachment Pedal Back Pressure Switch
1614 | Attachment Pedal Front Pressure Switch
1615 | One Way / Two Way Valve Solenoid
1616 | Stabilizer High Pressure Solenoid
1617 | Oscillating Axle Solenoid
1618 | Main Pump Swash Plate Angle Sensor
1619 | Main Pump Pressure Switch
1620 | Steering Oil Flow Switch
1621 | Generator Valve Solenoid
1622 | Travel Pedal Lock Electromagnet
1623 | Brake Lights
1624 | Travel Enable Solenoid
1625 | Forward Travel Pressure Switch
1626 | Reverse Travel Pressure Switch
1627 | Fuel Pump Relay
1628 | Armrest Position Switch
1629 | Main Pump Power Shift Pressure Solenoid
1630 | Swing Pump Power Shift Pressure Solenoid
1631 | Brake Air Supply Solenoid
1632 | Backup Engine Control Module
1633 | Tilt Hydraulic Pump
1634 | Idle Validation Switch #1
1635 | Idle Validation Switch #2
1636 | (Slave) Engine #2 Electronic Control Module
1637 | Seawater Outlet Pressure Sensor
1638 | Exhaust Stack Temperature Sensor
1639 | Machine Security System Module
1640 | Rear Service Brake Pressure Switch
1641 | Compression Brake Solenoid #1
1642 | Compression Brake Solenoid #2
1643 | Compression Brake Solenoid #3
1644 | Compression Brake Solenoid #4
1645 | Compression Brake Solenoid #5
1646 | Compression Brake Solenoid #6
1647 | Compression Brake Solenoid #7
1648 | Compression Brake Solenoid #8
1649 | Compression Brake Solenoid #9
1650 | Compression Brake Solenoid #10
1651 | Compression Brake Solenoid #11
1652 | Compression Brake Solenoid #12
1653 | Compression Brake Solenoid #13
1654 | Compression Brake Solenoid #14
1655 | Compression Brake Solenoid #15
1656 | Compression Brake Solenoid #16
1657 | Left Joystick Thumbwheel
1658 | Right Joystick Thumbwheel
1659 | F1 Type Valve Load Sense Pressure Sensor
1660 | Left Pump Negative Flow Control Pressure Reducer Pressure Solenoid
1661 | Right Pump Negative Flow Control Pressure Reducer Pressure Solenoid
1662 | F1 Type Valve Flow Command Solenoid
1663 | Attachment Valve #4 Extend Pressure Solenoid
1664 | Attachment Valve #4 Retract Pressure Solenoid
1665 | Variable Relief Valve #1 Pressure Solenoid
1666 | Variable Relief Valve #2 Pressure Solenoid
1667 | Loose Material Switch
1668 | Machine Configuration Code
1669 | Fan Pump Pressure Switch
1670 | Forward Travel Pedal Limit Switch
1671 | Right Turbo Turbine Speed Sensor
1672 | Left Turbo Turbine Speed Sensor
1673 | Prechamber Fuel Pressure Sensor
1674 | Solenoid Return #1
1675 | Solenoid Return #2
1676 | Solenoid Return #3
1677 | Solenoid Return #4
1678 | Solenoid Return #5
1679 | Transmission Main Relief Spool Position Sensor
1680 | Right Main Pump to Tank Bypass Solenoid
1681 | Lighting Shutdown Timer Relay
1682 | Idle Shutdown Timer Switch
CID | Description
1759 | Exhaust Back Pressure Sensor
1760 | Secondary Steering Solenoid
1761 | Hydrostatic Pump Solenoid #1
1762 | Hydrostatic Pump Solenoid #2
1763 | Operator Station Selector Switch
1764 | Operator Station Relay
1765 | Vibratory System Enable Relay
1766 | Grade Slope Enable Relay
1767 | Tamper Bar Switch
1768 | Tamper Bar Speed Dial
1769 | Right Station Left Conveyor Speed Dial
1770 | Right Station Right Conveyor Speed Dial
1771 | Right Station Left Auger Mode Switch
1772 | Remote Operator Station Lockout Switch
1773 | Axle Suspension Lock Switch
1774 | Suspension Lock Solenoid
1775 | Implement Pump Pressure Switch
1776 | Elevator Speed Switch
1777 | Apron Control Switch
1778 | Elevator Control Switch
1779 | Fuel Rail Pressure Valve Solenoid
1780 | Fuel Rail #2 Pressure Valve Solenoid
1781 | Air Conditioning Operator Control Switch
1782 | Right Station Right Auger Mode Switch
1783 | Right Station Left Conveyor Mode Switch
1784 | Right Station Right Conveyor Mode Switch
1785 | Intake Manifold Pressure Sensor
1786 | Auto Guide System Setup Switch
1787 | Auto Guide System Control Switch
1788 | Right Stabilizer Operator Switch
1789 | Left Stabilizer Operator Switch
1790 | Frame Leveling System Enable Relay
1791 | Saw Pressure Sensor
1792 | Compression Brake Oil Pressure Sensor - Bank 1
1793 | Compression Brake Oil Pressure Sensor - Bank 2
1794 | Engine Retarder Enable Relay
1795 | Turbo #2 Outlet Pressure Sensor
1796 | Intake Manifold #2 Air Temperature Sensor
1797 | Fuel Rail Pressure Sensor
1798 | Fuel Rail #2 Pressure Sensor
1799 | Shear/Hammer Selector Switch
1800 | Shear/ Hammer Lever Position Switch
1801 | Shear Counter-Clockwise Rotation Relay
1802 | Shear Clockwise Rotation Relay
1803 | Shear Open Solenoid
1804 | Shear Close Solenoid
1805 | Hammer Cooling Oil Solenoid
1806 | Work Tool/ Magnet Selector Switch
1807 | Work Tool Counter-Clockwise Rotation Relay
1808 | Work Tool Clockwise Rotation Relay
1809 | Work Tool Open Solenoid
1810 | Work Tool Close Solenoid
1811 | Bucket Thumb Open Solenoid
1812 | Bucket Thumb Close Solenoid
1813 | Hammer Low Rated Solenoid
1814 | Hammer High Rated Solenoid
1815 | Marine Powertrain Control Module
1816 | Multi-Station Control Module
1817 | Troll Mode Control Module
1818 | Implement Oil Filter Differential Pressure Switch
1819 | Roading Lock Switch
1820 | Auxiliary Implement Diverter Relay
1821 | Master Control Station Data Link
1822 | Control Station Data Link
1823 | Shift Rail #1 Position Sensor
1824 | Shift Rail #2 Position Sensor
1825 | Shift Rail #3 Position Sensor
1826 | Longitudinal Stability Indicator Sensor
1827 | Longitudinal Stability System
1828 | Boom Angle Switch
1829 | Boom Position Switch
1830 | Boom Telescope Position Sensor
1831 | Rear Axle Lock Solenoid Switch
1832 | Right Stabilizer Pressure Sensor
CID | Description
1908 | Intake Valve Actuator #8
1909 | Intake Valve Actuator #9
1910 | Intake Valve Actuator #10
1911 | Intake Valve Actuator #11
1912 | Intake Valve Actuator #12
1913 | Intake Valve Actuator #13
1914 | Intake Valve Actuator #14
1915 | Intake Valve Actuator #15
1916 | Intake Valve Actuator #16
1917 | Intake Valve Actuator #17
1918 | Intake Valve Actuator #18
1919 | Intake Valve Actuator #19
1920 | Intake Valve Actuator #20
1921 | Auger Oil Filter Switch
1922 | Intake Valve Actuation System Oil Pressure Solenoid
1923 | Remote Throttle Position Sensor
1924 | Intake Valve Actuation System Pressure Sensor
1925 | Parking Brake Solenoid #3
1926 | Remote Parking Brake Warning Indicator
1927 | Remote Parking Brake Switch
1928 | Remote Service Brake Switch
1929 | Fuel Return Temperature Sensor
1930 | Quick Coupler Diverter Relay
1931 | Auxiliary Circuit Flow Combining Solenoid
1932 | Crankcase Monitoring Module
1933 | Blade Angle Left Solenoid
1934 | Blade Angle Right Solenoid
1935 | Auxiliary Hydraulic Flow Selector Switch
1936 | Hydraulic System High Pressure Solenoid
1937 | Engine Coolant Flow Switch
1938 | Auxiliary Hydraulic Boost Flow Diverter Relay
1939 | Auxiliary Hydraulic Boost Flow Supply Solenoid
1940 | Auxiliary Hydraulic Boost Flow Diverter Solenoid
1941 | Auto Tong Switch
1942 | High Pressure Tool Detection Switch
1943 | Center Laser Receiver
1944 | Right Laser Receiver
1945 | Left GPS Receiver
1946 | Right GPS Receiver
1947 | Left Electric Mast
1948 | Right Electric Mast
1949 | Grade Control Lift Valve Module
1950 | Grade Control Tilt Valve Module
1951 | Implement Angle Sensor
1952 | Chassis Angle Sensor
1953 | Grade Control System Display
1954 | Left Grade Control System Indicator
1955 | Right Grade Control System Indicator
1956 | Bucket Cylinder Position Sensor
1957 | Stick Cylinder Position Sensor
1958 | Extendable Stick Cylinder Position Sensor
1959 | Boom Cylinder Position Sensor
1960 | Ignition Key Reader
1961 | Service Brake Accumulator Pressure Sensor
1962 | Brake Pump Pressure Sensor
1963 | Brake Pump Unloader Solenoid
1964 | Lift Cylinder Position Sensor
1965 | Tilt Cylinder Position Sensor
1966 | Hydraulic System CAN Data Link #1
1967 | Hydraulic System CAN Data Link #2
1968 | Boom Cylinder Rod End Pressure Sensor
1969 | Boom Cylinder Head End Pressure Sensor
1970 | Bucket Cylinder Rod End Pressure Sensor
1971 | Bucket Cylinder Head End Pressure Sensor
1972 | Stick Cylinder Rod End Pressure Sensor
1973 | Stick Cylinder Head End Pressure Sensor
1974 | Left Swing Pressure Sensor
1975 | Right Swing Pressure Sensor
1976 | Right Travel Forward Pressure Sensor
1977 | Right Travel Backward Pressure Sensor
1978 | Left Travel Forward Pressure Sensor
1979 | Left Travel Backward Pressure Sensor
1980 | Attachment #1 Cylinder Rod End Pressure Sensor
1981 | Attachment #1 Cylinder Head End Pressure Sensor
1982 | Attachment #2 Cylinder Rod End Pressure Sensor
CID | Description
2068 | Pump #1 Control Spool Solenoid
2069 | Pump #2 Control Spool Solenoid
2070 | Pump #1 Combining Solenoid
2071 | Pump #2 Combining Solenoid
2072 | Pump #1 Swash Plate Control Spool Displacement Sensor
2073 | Pump #2 Swash Plate Control Spool Displacement Sensor
2074 | Hydraulic System Master ECM CAN Data Link #1
2075 | Hydraulic System Valve ECM #1 CAN Data Link #1
2076 | Hydraulic System Valve ECM #2 CAN Data Link #1
2077 | Hydraulic System Valve ECM #3 CAN Data Link #1
2078 | Hydraulic System Valve ECM #4 CAN Data Link #1
2079 | Hydraulic System Valve ECM #5 CAN Data Link #1
2080 | Hydraulic System Valve ECM #6 CAN Data Link #1
2081 | Hydraulic System Master ECM CAN Data Link #2
2082 | Hydraulic System Valve ECM #1 CAN Data Link #2
2083 | Hydraulic System Valve ECM #2 CAN Data Link #2
2084 | Hydraulic System Valve ECM #3 CAN Data Link #2
2085 | Hydraulic System Valve ECM #4 CAN Data Link #2
2086 | Hydraulic System Valve ECM #5 CAN Data Link #2
2087 | Hydraulic System Valve ECM #6 CAN Data Link #2
2088 | Programmable Hydraulic System Pilot Module ECM #5
2089 | Programmable Hydraulic System Pilot Module ECM #6
2090 | Boom Head End Line Relief Valve
2091 | Swing Left Line Relief Valve
2092 | Swing Right Line Relief Valve
2093 | Attachment #1 Rod End Line Relief Valve Pressure Sensor
2094 | Attachment #1 Head End Line Relief Valve Pressure Sensor
2095 | Attachment #2 Rod End Line Relief Valve Pressure Sensor
2096 | Attachment #2 Head End Line Relief Valve Pressure Sensor
2097 | Attachment #3 Rod End Line Relief Valve Pressure Sensor
2098 | Attachment #3 Head End Line Relief Valve Pressure Sensor
2099 | Hydraulic Pump #1 Line Relief Valve
2100 | Pump #2 Line Relief Valve
2101 | Valve ECM Initialization Input Line
2102 | Dump Lever Position Sensor
2103 | Boom Circuit Regeneration Solenoid
2104 | Travel Motor Swash Plate Angle Limit Solenoid
2105 | Travel Motor Control Valve Spool Displacement Sensor
2106 | Return to Trench Set Switch
2107 | Hydraulic Oil Heat Exchange Solenoid
2108 | Hoe Swing Angle Sensor
2110 | Machine Pitch Sensor
2111 | Machine Roll Sensor
2112 | Stabilizer Raise Detent Electromagnet
2113 | Operator In Seat Switch
2114 | Blade Control Handle Trigger Switch
2115 | Powertrain Oil Cooler Bypass Solenoid
2116 | Hydraulic Oil Cooler Bypass Solenoid
2117 | Intake Valve Actuation System Oil Temperature Sensor
2118 | 3rd Function Implement Lockout Switch
2119 | Automatic Blade Positioning System Enable Switch
2120 | Engine Oil Refill Tank Level Switch
2121 | Transmission Selector Forward Direction Switch
2122 | Transmission Selector Reverse Direction Switch
2123 | Left Station Paving Rate Gauge
2124 | Right Station Paving Rate Gauge
2125 | Auger Indicator
2126 | Bail Indicator
2127 | Left Joystick Thumbwheel Position Sensor
2128 | Right Joystick Thumbwheel Position Sensor
2129 | Ride Control Solenoid
2131 | 5 Volt Sensor DC Power Supply #2
2132 | Lift Arm Claw Open Solenoid
2133 | Lift Arm Claw Close Solenoid
2134 | Lift Arm Raise Solenoid
2135 | Lift Arm Lower Solenoid
2136 | Lift Arm Slide Extend Solenoid
2137 | Lift Arm Slide Retract Solenoid
2138 | Packing Blade Extend Solenoid #1
2139 | Packing Blade Extend Solenoid #2
2140 | Packing Blade Retract Solenoid #1
2141 | Packing Blade Retract Solenoid #2
2142 | Straight Travel Pedal Position Sensor
2143 | Electronic Implement Control #3
2146 | Articulation Lever Position Sensor
CID | Description
2222 | Auxiliary Valve #6 Port A Solenoid
2223 | Auxiliary Valve #7 Port B Solenoid
2224 | Auxiliary Valve #7 Port A Solenoid
2225 | Hydraulic System Master ECM Address Input Line
2226 | Hydraulic System Valve ECM #1 Address Input Line
2227 | Hydraulic System Valve ECM #2 Address Input Line
2228 | Hydraulic System Valve ECM #3 Address Input Line
2229 | Hydraulic System Valve ECM #4 Address Input Line
2230 | Hydraulic System Valve ECM #5 Address Input Line
2231 | Hydraulic System Valve ECM #6 Address Input Line
2232 | Engine Retarder Relay
2233 | Blade Lower Pilot Pressure Sensor
2234 | Hydraulic Pump Boost Pressure Solenoid
2235 | Counterbalance Valve Bypass Solenoid
2236 | Hoe Auxiliary Valve #1 Port A Solenoid
2237 | Hoe Auxiliary Valve #1 Port B Solenoid
2238 | Loader Lift Cylinder Extend Solenoid
2239 | Loader Lift Cylinder Retract Solenoid
2240 | Tilt Cylinder Extend Solenoid
2241 | Tilt Cylinder Retract Solenoid
2242 | Loader Auxiliary Valve Port A Solenoid
2243 | Loader Auxiliary Valve Port B Solenoid
2244 | Hoe Auxiliary Valve #2 Port A Solenoid
2245 | Hoe Auxiliary Valve #2 Port B Solenoid
2246 | Glow Plug Start Aid Relay
2247 | Fuel Transfer Pump Inlet Pressure Sensor
2248 | Steering Hydraulic Metering Unit Pressure Sensor
2249 | Steering Accumulator Bleed Solenoid
2250 | Brake Accumulator Bleed Solenoid
2251 | Automatic Idle Kickdown Enable Switch
2252 | Machine Articulation Angle Sensor #2
2253 | Headland Autoshift Gear Limit Set Switch
2254 | Left Lift Cylinder Head End Pressure Sensor
2255 | Right Lift Cylinder Head End Pressure Sensor
2256 | Hydraulic Modulation Solenoid
2257 | Steering Hydraulic Metering Unit Pressure Sensor #2
2258 | Left Blade Control Mode Switch
2259 | Right Blade Control Mode Switch
2260 | Side Shift Blade Control Mode Switch
2261 | Left Desired Grade Offset Switch
2262 | Right Desired Grade Offset Switch
2263 | Right Travel Pressure Sensor
2264 | Left Travel Pressure Sensor
2265 | Hydraulic Pump #1 Outlet Pressure Sensor
2266 | Hydraulic Pump #2 Outlet Pressure Sensor
2267 | Winch Control Handle Position Sensor
2268 | Winch Free Spool Solenoid
2269 | Stick Circuit Regeneration Solenoid
2270 | Swing Spool Displacement Sensor
2271 | Engine Oil Renewal System Actuation Solenoid
2272 | Combining Valve Solenoid
2273 | Side Rear View Mirror Heater Switch
2274 | Transmission Direction Switch #2
2275 | Hammer Return to Tank Solenoid
2276 | Combining Spool Displacement Sensor
2277 | Right Travel Spool Stem Displacement Sensor
2278 | Left Travel Spool Stem Displacement Sensor
2279 | Shovel Crane Indicator Relay
2280 | Travel Alarm Relay
2281 | Boom Telescope Cylinder Extend Solenoid
2282 | Boom Telescope Cylinder Retract Solenoid
2283 | Left Joystick Left Thumbwheel Sensor
2284 | Left Joystick Right Thumbwheel Sensor
2285 | Right Joystick Right Thumbwheel Sensor
2286 | Right Joystick Left Thumbwheel Sensor
2287 | Left Stabilizer Cylinder Extend Solenoid
2288 | Left Stabilizer Cylinder Retract Solenoid
2289 | Right Stabilizer Cylinder Extend Solenoid
2290 | Right Stabilizer Cylinder Retract Solenoid
2291 | Hydraulic System Warning Indicator
2292 | Quick Steering Solenoid
2293 | Left Front Drive Motor Solenoid
2294 | Right Front Drive Motor Solenoid
2295 | Left Front Drive Pump Forward Control Solenoid
2296 | Left Front Drive Pump Reverse Control Solenoid
CID | Description
2372 | Vacuum Air Filter #2 Isolate Solenoid
2373 | Vacuum Air Filter #1 Reverse Solenoid
2374 | Vacuum Air Filter #2 Reverse Solenoid
2375 | Front Hoist Position Sensor
2376 | Rear Hoist Position Sensor
2377 | Vacuum System Blower Temperature Sensor
2378 | Vacuum System Control Air Pressure Sensor
2379 | Debris Body Air Pressure Sensor
2380 | Hydraulic Oil Cooling Fan Relay
2381 | Lift Arm Cycle Relay
2382 | Lift Arm Slide Lock Solenoid
2383 | Loader Arm Fork Raise Solenoid
2384 | Loader Arm Fork Lower Solenoid
2385 | Loader Arm Raise Solenoid
2386 | Loader Arm Lower Solenoid
2387 | Loader Arm Lift Arm Raise Solenoid
2388 | Loader Arm Lift Arm Lower Solenoid
2389 | Loader Arm Lift Arm Slide Extend Solenoid
2390 | Loader Arm Lift Arm Slide Retract Solenoid
2391 | Loader Arm Lift Arm Claw Open Solenoid
2392 | Loader Arm Lift Arm Claw Close Solenoid
2393 | Loader Arm Fork Cylinder Position Sensor
2394 | Auxiliary Joystick Forward/Reverse Position Sensor
2395 | Auxiliary Joystick Left/Right Position Sensor
2396 | Joystick Thumbwheel Position Sensor
2397 | Auxiliary Joystick Thumbwheel Position Sensor
2398 | Packing Blade Position Sensor
2399 | Discharge Door Position Sensor
2400 | Debris Body Top Doors Open Solenoid
2401 | Debris Body Top Doors Close Solenoid
2402 | Laser Receiver
2403 | Laser Mast
2404 | Power Electronics Module Cooling Fan Relay
2405 | Center Implement Pump Solenoid
2408 | Left Lift Float Solenoid
2409 | Right Lift Float Solenoid
2410 | Auger Raise Solenoid
2411 | Auger Lower Solenoid
2412 | Vacuum Relief Solenoid
2413 | Left Steering Pump Oil Pressure Sensor
2414 | Center Steering Pump Oil Pressure Sensor
2415 | Implement Left Main Valve Supply Pressure Sensor
2416 | Implement Right Main Valve Supply Pressure Sensor
2417 | Ether Injection Control Solenoid
2418 | Ejector Blade Position Sensor
2419 | Retarder System
2420 | Boom Cylinder Extend Limit Solenoid
2421 | Boom Cylinder Retract Limit Solenoid
2422 | Stick Cylinder Extend Limit Solenoid
2423 | Stick Cylinder Retract Limit Solenoid
2424 | Bucket Cylinder Retract Limit Solenoid
2425 | Boom <Raise/Lower> Angle Sensor
2426 | Stick Angle Sensor
2427 | Offset Boom Offset Left Limit Solenoid
2428 | Offset Boom Offset Right Limit Solenoid
2429 | Boom Cylinder Extend Pilot Pressure Sensor
2430 | Offset Boom Offset Angle Sensor
2431 | Urea Flow Sensor
2432 | Urea Injection System Air Pressure Sensor
2433 | Urea Tank Level Switch
2434 | Engine Load Signal
2435 | Catalytic Converter Temperature Sensor
2436 | Catalytic Converter Differential Pressure Sensor
2437 | Remote Winch Spool In Switch
2438 | Winch Free Spool Switch
2439 | Remote Winch Free Spool Switch
2440 | Winch Brake Solenoid
2441 | Winch Motor Pressure Sensor
2442 | Front Axle Differential Lock Solenoid
2443 | Rear Axle Differential Lock Solenoid
2444 | Differential <Axle> Lock Pressure Solenoid
2445 | Differential Lock Switch
2446 | Lockup Clutch Enable Switch
2447 | Travel Motor Bypass Solenoid
2448 | Graphical Display Module
CID | Description
2525 | Load Sense Control Solenoid
2526 | Air Inlet Temperature Sensor
2527 | Blade Control Handle Thumbwheel Position Sensor
2528 | Engine Coolant System <Electronic> Thermostat
2529 | Loader Joystick Thumbwheel Position Sensor
2530 | Hoe Left Joystick Thumbwheel Position Sensor
2531 | Hoe Right Joystick Thumbwheel Position Sensor
2532 | Operator Gear Ratio Set/Recall Switch Position
2533 | Compression Brake Low/High Solenoid #1
2534 | Compression Brake Low/High Solenoid #2
2535 | Compression Brake Medium/High Solenoid #1
2536 | Compression Brake Medium/High Solenoid #2
2537 | Pump to Blade Lift Rod End Solenoid
2538 | Pump to Blade Lift Head End Solenoid
2539 | Blade Lift Rod End to Tank Solenoid
2540 | Blade Lift Head End to Tank Solenoid
2541 | Blade Lift Rod End Pressure Sensor
2542 | Blade Lift Head End Pressure Sensor
2543 | Joystick Steering Enable Switch
2544 | Offset Boom Offset Left Solenoid
2545 | Offset Boom Offset Right Solenoid
2546 | Hydraulic Cab Riser Raise Solenoid
2547 | Hydraulic Cab Riser Lower Solenoid
2548 | 3rd Function Maximum Flow Rate Control Position Sensor
2549 | Left Conveyor Reverse Solenoid
2550 | Right Conveyor Reverse Solenoid
2551 | Left Hopper Raise Solenoid
2552 | Left Hopper Lower Solenoid
2553 | Right Hopper Raise Solenoid
2554 | Right Hopper Lower Solenoid
2555 | Screed Left Extender Extend Solenoid
2556 | Screed Left Extender Retract Solenoid
2557 | Screed Right Extender Extend Solenoid
2558 | Screed Right Extender Retract Solenoid
2559 | Left Station Auger Lift Switch
2560 | Right Station Auger Lift Switch
2561 | Left Station Hopper Lift Switch
2562 | Right Station Hopper Lift Switch
2563 | Left Station Screed Height Adjustment Switch
2564 | Right Station Screed Height Adjustment Switch
2565 | Left Station Steering Dial Position Sensor
2566 | Right Station Steering Dial Position Sensor
2567 | Left Station Truck Hitch Switch
2568 | Right Station Truck Hitch Switch
2569 | Screed Float Solenoid
2570 | Screed Raise Solenoid
2571 | Truck Hitch Open Solenoid
2572 | Truck Hitch Close Solenoid
2573 | Turn Signal Switch
2574 | Vibratory System Enable Solenoid
2575 | Vibratory System Speed Dial
2576 | Tilt Cylinder Regeneration Solenoid
2577 | Counterbalance Dial
2578 | Counterbalance Standby Switch
2579 | Counterbalance Solenoid
2580 | Left Station Hopper Apron Fold Switch
2581 | Hopper Apron Raise Solenoid
2582 | Hopper Apron Lower Solenoid
2583 | Left Station Friction Steer Solenoid
2584 | Right Station Friction Steer Solenoid
2585 | Left Station Left Screed Extender Switch
2586 | Left Station Right Screed Extender Switch
2587 | Right Station Left Screed Extender Switch
2588 | Right Station Right Screed Extender Switch
2589 | Counterbalance Lock Switch
2590 | Counterbalance Lock Solenoid
2591 | Counterbalance Standby Solenoid
2592 | Auxiliary Valve #1 Port A Flow Solenoid
2593 | Auxiliary Valve #1 Port B Flow Solenoid
2594 | Hammer Solenoid
2595 | Service Brake Solenoid
2596 | Brake Pressure Modulation Solenoid
2597 | Blade Raise Load Sense Solenoid
2598 | Blade Lower Load Sense Solenoid
2599 | Auxiliary Valve #1 Port A <Variable> Line Relief Pressure Solenoid
CID | Description
2679 | Blade Shake Switch
2680 | Center Implement Pump Oil Supply Shutoff Valve Switch
2681 | Right Implement Pump Oil Supply Shutoff Valve Switch
2682 | Payload Action Switch
2683 | Secondary Brake Pedal Position Sensor
2684 | Ride Control Solenoid #3
2685 | Left Drive Motor Speed Sensor #1
2686 | Left Drive Motor Speed Sensor #2
2687 | Right Drive Motor Speed Sensor #1
2688 | Right Drive Motor Speed Sensor #2
2689 | Breathing Air Pressure Sensor
2690 | Aerial Master Stream Water Pressure Sensor
2691 | Aerial Master Stream Water Flow Sensor
2692 | Aerial Ambient Air Temperature Sensor
2693 | Urea Injection Air Solenoid
2694 | Urea Purge Solenoid
2695 | Crane Operation Mode Light
2696 | Bucket Cylinder Head End Pressure Switch
2697 | Crane Mode Switch
2698 | Right Station Hopper Apron Fold Switch
2699 | Screed Auger Rotation Switch
2700 | Left Extender Panel Screed Extender Switch
2701 | Right Extender Panel Screed Extender Switch
2702 | Left Main Panel Screed Extender Switch
2703 | Right Main Panel Screed Extender Switch
2704 | Crane Mode Cylinder Limit Override Switch
2705 | Cab Throttle Switch
2706 | E-Fence/Crane Backup Mode Switch
2707 | Output Transfer Gear (OTG) Oil Temperature Sensor
2708 | Joystick Function #1 Circuit
2709 | Joystick Function #2 Circuit
2710 | Engine Tertiary Speed Sensor
2711 | Joystick Function #3 Circuit
2712 | Joystick Function #4 Circuit
2713 | Stick Cylinder Retract Cab Contour Avoidance Solenoid
2714 | Drive Pump Swash Plate Angle Solenoid
2715 | Drive Motor Solenoid
2716 | Creep Control Position Sensor
2717 | Reduced Rimpull Control Position Sensor
2718 | 5th Lever Position Sensor
2719 | 6th Function Control Switch
2720 | 6th Function Forward Solenoid
2721 | 6th Function Rearward Solenoid
2722 | Longitudinal Stability Indicator Hydraulic Lockout Override Switch
2723 | Auxiliary Valve #1 Port A Switch
2724 | Auxiliary Valve #1 Port B Switch
2725 | Auxiliary Valve #2 Port A Switch
2726 | Auxiliary Valve #2 Port B Switch
2727 | Starting System #1 Relay
2728 | Starting System #2 Relay
2729 | Cab Tilt Switch
2730 | Drive Pump Forward Control Solenoid
2731 | Drive Pump Reverse Control Solenoid
2732 | Implement Right Front Pump Pressure Sensor
2733 | NOx Level Sensor
2734 | Compression Brake Switch
2735 | Loader Auxiliary Continuous Flow Switch
2736 | Hoe Auxiliary Continuous Flow Switch
2737 | Park Brake Wear Switch
2738 | Turbocharger #1 Compressor Inlet Pressure Sensor
2739 | Turbocharger #2 Compressor Inlet Pressure Sensor
2740 | Turbocharger #3 Compressor Inlet Pressure Sensor
2741 | Turbocharger #4 Compressor Inlet Pressure Sensor
2742 | Brake Accumulator Charging Solenoid
2743 | Rear Attachment Lockout Switch
2744 | Circle Left Solenoid #2
2745 | Circle Right Solenoid #2
2746 | Blade Left Constant Down Force Control
2747 | Blade Right Constant Down Force Control
2748 | Blade Constant Down Force Enable Switch
2749 | Blade Left Raise Relief Enable Solenoid
2750 | Blade Right Raise Relief Enable Solenoid
2751 | Blade Left Raise Relief Solenoid
2752 | Blade Right Raise Relief Solenoid
2753 | Detonation Module Engine Speed Sensor
CID | Description
2829 | Main Hydraulic Pump Pressure Sensor #2
2830 | Main Hydraulic Pump Load Sense Pressure Sensor #1
2831 | Main Hydraulic Pump Load Sense Pressure Sensor #2
2832 | Transmission Synchronizer #1 Solenoid #1
2833 | Transmission Synchronizer #1 Solenoid #2
2834 | Transmission Synchronizer #2 Solenoid #1
2835 | Transmission Synchronizer #2 Solenoid #2
2836 | Transmission Synchronizer #3 Solenoid #1
2837 | Transmission Synchronizer #3 Solenoid #2
2838 | Transmission Hydrostatic Loop Resolved Pressure Sensor
2839 | Transmission Hydrostatic Loop B Pressure Sensor
2840 | Right Auger Master Switch
2841 | Left Conveyor Master Switch
2842 | Right Conveyor Master Switch
2843 | Left Conveyor Stop Switch
2844 | Right Conveyor Stop Switch
2845 | Left Main Panel Feeder Switch
2846 | Right Main Panel Feeder Switch
2847 | Left Extender Panel Feeder Switch
2848 | Right Extender Panel Feeder Switch
2849 | Screed Panel Auger Height Adjustment Switch
2850 | Charging System Warning Indicator
2851 | Idle Shutdown Timer Relay
2852 | Compressor Discharge Pressure Sensor
2853 | Engine Aftercooler Coolant Temperature Control Module
2854 | Coolant Temperature Control Module
2855 | Main Hydraulic Pump #1 Solenoid
2856 | Main Hydraulic Pump #2 Solenoid
2857 | Exhaust Temperature Module
2858 | Bearing Temperature Module
2859 | Transmission Dropbox Disconnect #1 Engage Solenoid
2860 | Transmission Dropbox Disconnect #2 Engage Solenoid
2861 | Transmission Dropbox Disconnect #3 Engage Solenoid
2862 | Transmission Dropbox Disconnect #1 Disengage Solenoid
2863 | Transmission Dropbox Disconnect #2 Disengage Solenoid
2864 | Transmission Dropbox Disconnect #3 Disengage Solenoid
2865 | Steering Control Force Feedback Motor Enable Output
2866 | Steering Control Force Feedback Motor Torque Sensor
2867 | Main Hydraulic Pump Solenoid Enable Relay
2868 | Powertrain Oil Tank Temperature Sensor
2869 | System Air Pressure Indicator
2870 | Power Inverter #1 ECM Power Supply Output #4
2871 | Power Inverter #1 ECM Power Supply Output #5
2872 | Power Inverter #2 ECM Power Supply Output #4
2873 | Power Inverter #2 ECM Power Supply Output #5
2874 | Left Front Stabilizer Operator Switch
2875 | Right Front Stabilizer Operator Switch
2876 | Left Rear Stabilizer Operator Switch
2877 | Right Rear Stabilizer Operator Switch
2878 | Left Auger Master Switch
2879 | Left Front Stabilizer Extension Operator Switch
2880 | Right Front Stabilizer Extension Operator Switch
2881 | Left Front Stabilizer Raise Solenoid
2882 | Left Front Stabilizer Lower Solenoid
2883 | Right Front Stabilizer Raise Solenoid
2884 | Right Front Stabilizer Lower Solenoid
2885 | Left Rear Stabilizer Raise Solenoid
2886 | Left Rear Stabilizer Lower Solenoid
2887 | Right Rear Stabilizer Raise Solenoid
2888 | Right Rear Stabilizer Lower Solenoid
2889 | Left Front Stabilizer Extend Solenoid
2890 | Left Front Stabilizer Retract Solenoid
2891 | Right Front Stabilizer Extend Solenoid
2892 | Right Front Stabilizer Retract Solenoid
2893 | Hydraulic Cab Riser Switch
2894 | Left Front Stabilizer Raise Pressure Switch
2895 | Right Front Stabilizer Raise Pressure Switch
2896 | Left Rear Stabilizer Raise Pressure Switch
2897 | Right Rear Stabilizer Raise Pressure Switch
2898 | Stabilizer Automatic Stow Switch
2899 | Main Hydraulic Pump #1 Displacement Sensor
2900 | Main Hydraulic Pump #2 Displacement Sensor
2901 | Transmission Regeneration Solenoid #1
2902 | Transmission Regeneration Solenoid #2
2903 | Rear Wiper Control Position Sensor
CID | Description
2980 | Right Turbocharger Compressor Bypass Valve Open Limit Switch
2981 | Right Turbocharger Compressor Bypass Valve Close Limit Switch
2982 | Left Turbocharger Compressor Bypass Valve Actuator
2983 | Right Turbocharger Compressor Bypass Valve Actuator
2984 | Auto Lube Pump Outlet Pressure Sensor
2985 | Air Conditioner Compressor
2986 | Accessory Power Converter
2987 | Brake Charge Pressure Sensor #1
2988 | Brake Charge Pressure Sensor #2
2989 | Reverse Desired Ground Speed Selection Switch
2990 | Transmission Shifter
2991 | Transmission Shifter #2
2992 | Primary Engine ECM Ready Lamp
2993 | Direction Selector Position Sensor #1
2994 | Direction Selector Position Sensor #2
2995 | Power Inverter Control #1
2996 | Power Inverter Control #2
2997 | Implement Valve Load Sense Pressure Sensor
2998 | Transmission Dropbox Disconnect #1 Speed Sensor
2999 | Transmission Dropbox Disconnect #2 Speed Sensor
3000 | Transmission Dropbox Disconnect #3 Speed Sensor
3001 | Counterweight Lock Bypass Solenoid
3002 | Engine Exhaust NOx Level Sensor
3003 | Edge Cutter Water Spray Solenoid
3004 | Drive Motor Winding #1 Temperature Sensor
3005 | Drive Motor Winding #2 Temperature Sensor
3006 | Drive Motor Bearing #1 Temperature Sensor
3007 | Drive Motor Bearing #2 Temperature Sensor
3008 | Alternator Excitation Field Regulator Feedback Line
3009 | Alternator Excitation Field Current Drive Circuit
3010 | Electric Drive Cooling Fan Solenoid
3011 | Electric Drive Cooling Fan Speed Sensor
3012 | Boom Cylinder Retract Pilot Pressure Sensor
3013 | Lockup Clutch Disable Switch
3014 | Powertrain Control Module #2
3015 | Generator Bearing #1 Temperature Sensor
3016 | Generator Bearing #2 Temperature Sensor
3017 | Traction Assist Enable Solenoid
3018 | Dual Water Spray Solenoid
3019 | Parking Brake Retract Motor Switch
3020 | Auxiliary Valve #1 Float Switch
3021 | Left Final Drive Lube Pressure Sensor
3022 | Right Final Drive Lube Pressure Sensor
3023 | Power Inverter Temperature #3 Sensor
3024 | Power Inverter Temperature #4 Sensor
3025 | Power Inverter Temperature #5 Sensor
3026 | Power Inverter Temperature #6 Sensor
3027 | Power Inverter Temperature #7 Sensor
3028 | Power Inverter Control #1 Enable Line
3029 | Power Inverter Control #2 Enable Line
3030 | Generator Phase A-B Voltage Sensor
3031 | Intake Manifold #2 Pressure Sensor
3032 | Turbocharger Compressor Outlet Temperature Sensor
3033 | Fuel Efficient Reverse Switch
3034 | Secondary Generator Speed Sensor
3035 | Battery Cable Shield
3036 | Ride Control Accumulator #1 Pressure Sensor
3037 | Ride Control Accumulator #2 Pressure Sensor
3038 | Boom Low Pressure Relief Enable Solenoid
3039 | DC Power Bus #1 Voltage Signal #1
3040 | DC Power Bus #1 Voltage Signal #2
3041 | 12 Volt Sensor Power Supply
3042 | Bucket Cylinder Extend Limit Solenoid
3043 | Main Hydraulic Pump Load Sense Reduction Enable Solenoid
3044 | Main Hydraulic Pump Load Sense Reduction Solenoid
3045 | Electric Retarding Grid #1 Current Sensor
3046 | Electric Retarding Grid #2 Current Sensor
3049 | 15 Volt Sensor Power Supply
3050 | Drivetrain Control
3051 | Overvoltage Control Rectifier
3052 | Engine Sensing Module (ESM)
3053 | Joystick Mapping Solenoid
3054 | Generator Field Coil Control Relay
3055 | Cylinder #17 Combustion Probe
3056 | Cylinder #18 Combustion Probe
CID | Description
3132 | Aftertreatment #2 SCR Catalyst Reagent Tank #1 Level Sensor
3133 | Aftertreatment #2 SCR Catalyst Reagent Tank #2 Level Sensor
3134 | Aftertreatment #1 SCR Catalyst Reagent Tank #1 Temperature Sensor
3135 | Aftertreatment #1 SCR Catalyst Reagent Tank #2 Temperature Sensor
3136 | Aftertreatment #2 SCR Catalyst Reagent Tank #1 Temperature Sensor
3137 | Aftertreatment #2 SCR Catalyst Reagent Tank #2 Temperature Sensor
3138 | Aftertreatment #1 Outlet NH3 Sensor
3139 | Aftertreatment #2 Outlet NH3 Sensor
3140 | Exhaust Valve Actuator #1
3141 | Exhaust Valve Actuator #2
3142 | Exhaust Valve Actuator #3
3143 | Exhaust Valve Actuator #4
3144 | Exhaust Valve Actuator #5
(3145) | Exhaust Valve Actuator #6
3146 | Exhaust Valve Actuator #7
3147 | Exhaust Valve Actuator #8
3148 | Exhaust Valve Actuator #9
3149 | Exhaust Valve Actuator #10
3150 | Exhaust Valve Actuator #11
3151 | Exhaust Valve Actuator #12
3152 | Exhaust Valve Actuator #13
3153 | Exhaust Valve Actuator #14
3154 | Exhaust Valve Actuator #15
3155 | Exhaust Valve Actuator #16
3156 | Exhaust Valve Actuator #17
3157 | Exhaust Valve Actuator #18
3158 | Exhaust Valve Actuator #19
3159 | Exhaust Valve Actuator #20
3160 | Exhaust Valve Actuation System Oil Pressure Sensor
3161 | Exhaust Valve Actuation System Oil Temperature Sensor
3162 | Exhaust Valve Actuation System Pressure Control Valve Solenoid
3163 | Generator Phase A Power Transistor #1
3164 | Generator Phase A Power Transistor #2
3165 | Generator Phase B Power Transistor #1
3166 | Generator Phase B Power Transistor #2
3167 | Generator Phase C Power Transistor #1
3168 | Generator Phase C Power Transistor #2
3169 | Clean Gas Induction System #1 Differential Pressure Sensor
3170 | Clean Gas Induction System #2 Differential Pressure Sensor
3171 | Clean Gas Induction System #1 Pressure Sensor
3172 | Clean Gas Induction System #2 Pressure Sensor
3173 | Clean Gas Induction System #1 Throttle Actuator
3174 | Clean Gas Induction System #2 Throttle Actuator
3175 | Clean Gas Induction System #1 Exhaust Back Pressure Actuator
3176 | Clean Gas Induction System #2 Exhaust Back Pressure Actuator
3177 | Drive Pump Signal Pressure Sensor
3178 | Clean Gas Induction System #1 Temperature #1 Sensor
3179 | Clean Gas Induction System #2 Temperature #1 Sensor
3180 | Aftertreatment #1 Ignition Transformer Secondary
3181 | Aftertreatment #1 Fuel Injector #1 Heater Relay
3182 | Aftertreatment #1 Fuel Injector #1 Heater
3183 | Diesel Particulate Filter Regeneration Force Switch
3184 | Diesel Particulate Filter Regeneration Inhibit Switch
3185 | Engie Throttle Valve Differential Pressure Sensor
3186 | Fuel Pressure Release Actuator
3187 | Auxilary Valve #1 Port B Solenoid Return
3188 | Auxilary Valve #1 Port A Solenoid Return
3189 | Auxilary Valve #2 Port B Solenoid Return
3190 | Auxilary Valve #2 Port A Solenoid Return
3191 | Winch Spool In Solenoid Return
3192 | Winch Spool Out Solenoid Return
3193 | Winch Free Spool Solenoid Return
3194 | Winch Drive Away Solenoid Return
3195 | Blade Angle Left Solenoid Return
3196 | Blade Angle Right Solenoid Return
3197 | Counterweight Extend Solenoid Return
3198 | Counterweight Retract Solenoid Return
3199 | Counterweight Lock Bypass Solenoid Return
3200 | Hook Speed Select Solenoid Return
3201 | Ripper Shank Lower Solenoid Return
3202 | Ripper Shank Raise Solenoid Return
3203 | Ripper Shank Lower Anti Drift Solenoid Return
3204 | Loader Auxilary Valve Port A Solenoid Return
3205 | Loader Auxilary Valve Port B Solenoid Return
3206 | Loader Auxilary Valve Port A Anti Drift Solenoid Return
CID | Description
3282 | Turbocharger Compressor Outlet Pressure Sensor
3283 | Implement Pilot Supply Solenoid Return
3284 | Primary Steering Sytem Steer Left Solenoid
3285 | Primary Steering System Steer Right Solenoid
3286 | Tilt Kickout Switch
3287 | Primary Brake Air Pressure Sensor
3288 | Air Compressor Motor Relay
3289 | Engine Start Alarm Relay
3290 | Traction Motor Blower #1 Air Flow Sensor
3291 | Traction Motor Blower #2 Air Flow Sensor
3292 | Engine #3 Electronic Control Module
3293 | Bridge Contactor
3294 | Parallel Contactor #1
3295 | Parallel Contactor #2
3296 | Parallel Contactor #3
3297 | Parallel Contactor #4
3298 | Parallel Contactor #5
3299 | Parallel Contactor #6
3300 | Air Compressor Inverter
3301 | Traction Motor Blower Inverter
3302 | Generator #1 Current Sensor #1
3303 | Generator #1 Current Sensor #2
3304 | Generator #2 Current Sensor #2
3305 | Generator #2 Current Sensor #2
3306 | Generator #3 Current Sensor #1
3307 | Generator #3 Current Sensor #2
3308 | Electric Retarding Grid Blower #1
3309 | Electric Retarding Grid Blower #2
3310 | Electric Retarding Grid #3 Current Sensor
3311 | Electric Retarding Grid Fan Power Converter
3312 | Alternator Excitation Field Regulator Enable Feedback Line
3313 | Short Range Object Detection Sensor #1
3314 | Short Range Object Detection Sensor #2
3315 | Short Range Object Detection Sensor #3
3316 | Short Range Object Detection Sensor #4
3317 | Medium Object Detection Sensor #1
3318 | Medium Object Detection Sensor #2
3319 | Medium Object Detection Sensor #3
3320 | Medium Object Detection Sensor #4
3321 | Medium Object Detection Sensor #5
3322 | Medium Object Detection Sensor #6
3323 | Medium Object Detection Sensor #7
3324 | Medium Object Detection Sensor #8
3325 | Short Range Object Detection Sensor #1 Power Supply
3326 | Short Range Object Detection Sensor #2 Power Supply
3327 | Short Range Object Detection Sensor #3 Power Supply
3328 | Short Range Object Detection Sensor #4 Power Supply
3329 | Medium Range Object Detection Sensor #1 Power Supply
3330 | Medium Range Object Detection Sensor #2 Power Supply
3331 | Medium Range Object Detection Sensor #3 Power Supply
33232 | Medium Range Object Detection Sensor #4 Power Supply
3333 | Medium Range Object Detection Sensor #5 Power Supply
3334 | Medium Range Object Detection Sensor #6 Power Supply
3335 | Medium Range Object Detection Sensor #7 Power Supply
3336 | Medium Range Object Detection Sensor #8 Power Supply
3337 | Traction Control Module
3338 | Cooling Fan #1 High Speed Relay
3339 | Cooling Fan #1 Low Speed Relay
3340 | Cooling Fan #2 High Speed Relay
3341 | Cooling Fan #2 Low Speed Relay
3342 | Cooling Fan #3 High Speed Relay
3343 | Cooling Fan #3 Low Speed Relay
3344 | Traction Motor #1 To Traction Motor #4 Series Contactor
3345 | Traction Motor #2 To Traction Motor #5 Series Contactor
3346 | Traction Motor #3 To Traction Motor #6 Series Contactor
3347 | Ground Fault Relay
3348 | Main Air Supply Relay
3349 | Main Air Reservoir Pressure Sensor
3350 | Traction Motor #1 Current Sensor
3351 | Traction Motor #2 Current Sensor
3352 | Traction Motor #3 Current Sensor
3353 | Traction Motor #4 Current Sensor
3354 | Traction Motor #5 Current Sensor
3355 | Traction Motor #6 Current Sensor
3356 | Traction Motor #1 Voltage Sensor
CID | Description
3432 | Cab Seat Swivel Mode Switch
3433 | Cab Seat Swivel Position Sensor
3434 | Steering Control Module
3435 | Accessory Power Converter Output
3436 | Cab Seat Clockwise Swivel Solenoid
3437 | Cab Seat Counterclockwise Swivel Solenoid
3438 | Cab Seat Manual Swivel Switch
3439 | Throttle Lock Control Switch
3440 | Front Service Brake Oil Pressure Sensor
3441 | Auxiliary Valve #2 Diverter Solenoid
3442 | Rear Service Brake Oil Pressure Sensor
3443 | Front Brake Cooling Oil Diverter Solenoid
3444 | Rear Brake Cooling Oil Diverter Solenoid
3445 | Rear Hitch Joystick Forward/Reverse Position Sensor
3446 | Rear Hitch Joystick Left/Right Position Sensor
3447 | Rear Hitch Joystick Thumbwheel Position Sensor
3448 | Rear Hitch Pitch Backward Solenoid
3449 | Rear Hitch Pitch Forward Solenoid
3450 | Rear Hitch Tilt Left Solenoid
3451 | Rear Hitch Tilt Right Solenoid
3452 | Implement Modulation Mode Switch
3453 | Machine Cooling Fan Solenoid
3454 | Autonomous Steering Enable Solenoid #1
3455 | Autonomous Steering Enable Solenoid #2
3456 | Autonomous Steering Enable Solenoid #1 Return
3457 | Autonomous Steering Enable Solenoid #2 Return
3458 | Autonomous Steering Enable Valve Displacement Sensor
3459 | Machine Cooling Fan Speed Sensor
3460 | Alternator Excitation Field Regulator Command Line
3461 | Computer Aided Earth Moving System (CAES)
3462 | Remote Operator Station Display Transceiver
3463 | Remote Control Display Transceiver
3464 | DPF #1 Intake Pressure Sensor
3465 | DPF #2 Intake Pressure Sensor
3466 | Power Inverter Enable Feedback line
3467 | Main Power Relay
3468 | Aftertreatment #1 Identification Number Module
3469 | Aftertreatment #2 Identification Number Module
3470 | Machine Power Distribution Relay
3471 | ARD Air Pressure Control Module
3472 | ARD Air Pressure Control System
3473 | Tire Monitoring Module
3474 | Left Front Tire Pressure/Temperature Sensor
3475 | Right Front Tire Pressure/Temperature Sensor
3476 | Left Rear Inner Tire Pressure/Temperature Sensor
3477 | Left Rear Outer Tire Pressure/Temperature Sensor
3478 | Right Rear Inner Tire Pressure/Temperature Sensor
3479 | Right Rear OuterTire Pressure/Temperature Sensor
3480 | Sensor Supply #1
3481 | Sensor Supply #2
3482 | Sensor Supply #3
3483 | Sensor Supply #4
3484 | Throttle Selection Switch
3485 | Aftertreatment #1 Exhaust Gas Temperature #1 Sensor
3486 | Aftertreatment #1 Exhaust Gas Temperature #2 Sensor
3487 | Aftertreatment #1 Exhaust Gas Temperature #3 Sensor
3488 | Left Front Wheel Speed Sensor Signal Line #1
3489 | Left Front Wheel Speed Sensor Signal Line #2
3490 | Right Front Wheel Speed Sensor Signal Line #1
3491 | Left Front Wheel Speed Sensor Signal Line #2
3492 | Engine Application
3493 | Aftertreatment #1 Secondary Air Pressure Sensor
3494 | Rear Hitch Float Switch
3495 | Ejector Cylinder Head End Pressure Sensor
3496 | Ejector Cylinder Rod End Pressure Sensor
3497 | Apron Cylinder Position Sensor
3498 | Bowl Cylinder Position Sensor
3499 | Apron Lower Anti Drift Solenoid
3500 | Alternator Excitation Field Regulator Current Line
3501 | Alternator Excitation Field Regulator
3502 | Bowl Up Solenoid #1
3503 | Bowl Up Solenoid #2
3504 | Bowl Down Solenoid #1
3505 | Bowl Down Solenoid #2
3506 | Engine Injector Metering Rail #1 Pressure Sensor
CID | Description
3582 | Generator Pump Solenoid
3583 | Switch Panel #1
3584 | Switch Panel #3
3585 | Switch Panel #4
3586 | Fumes Ventilation Solenoid
3587 | Blade Lift Compensation Enable Switch
3588 | Long Range Object Detection Sensor #1
3589 | Long Range Object Detection Sensor #2
3590 | Long Range Object Detection Sensor #3
3591 | Long Range Object Detection Sensor #4
3592 | Long Range Object Detection Sensor #5
3593 | Long Range Object Detection Sensor #6
3594 | Long Range Object Detection Sensor #7
3595 | Long Range Object Detection Sensor #8
3596 | Long Range Object Detection Sensor #1 Pulse per Second (PPS) Input Signal
3597 | Mainframe Left Extender Switch
3598 | Mainframe Right Extender Switch
3599 | Operator Station Steering Select Solenoid
3600 | Long Range Object Detection Sensor #1 RS-232 Data Link
3601 | Automatic Ripper Control Switch
3602 | Backlight Adjust Switch
3603 | Auto/Manual Switch
3604 | Aftertreatment #1 SCR Catalyst Reagent Manifold Heater Relay
3605 | Aftertreatment #1 SCR Catalyst Reagent Tank Refill Solenoid
3606 | Aftertreatment #1 SCR Catalyst Reagent Tank Heater Relay
3607 | Aftertreatment #1 SCR Catalyst Reagent Pump Heater Relay
3608 | Aftertreatment #1 SCR Dosing Manifold Temperature Sensor
3609 | Aftertreatment #1 Outlet #1 NOx Level Sensor
3610 | Aftertreatment #1 Outlet #2 NOx Level Sensor
3611 | GPS Receiver RS-232 Data Link #1
3612 | GPS Receiver RS-232 Data Link #2
3613 | GPS Receiver Antenna #1
3614 | GPS Receiver Antenna #2
3615 | EGR Valve Control System
3616 | EGR #2 Valve Control System
3617 | EGR Valve Control Module
3618 | EGR #2Valve Control Module
3619 | Aftertreatment #1 Outlet #1 NOx Level Sensor Power Supply
3620 | Aftertreatment #1 Outlet #2 NOx Level Sensor Power Supply
3621 | Engine Exhaust NOxLevel Sensor Power Supply
3622 | Downshift Switch #2
3623 | Traction Motor #1 to Traction Motor #3 Series Contactor
3624 | Traction Motor #2 to Traction Motor #4 Series Contactor
3625 | Engine #1 Electronic Control Module
3626 | Engine #2 Electronic Control Module
3627 | Left Ladder Down Relay
3628 | Left Ladder Up Relay
3629 | Left Ladder Switch
3630 | Rear Engine Start Enable Relay
3631 | Joystick Heater Internal Temperature Sensor
3632 | Main Air Reservoir #2 Pressure Sensor
3633 | Swing Priority Solenoid
3634 | Boom Light Relay
3635 | Cab Seat Swivel Control Solenoid
3636 | Torque Converter Impeller Speed Sensor
3637 | Trailer Stabilizer Select Solenoid
3638 | Camera Set/Scroll Switch
3639 | ARD Air Pressure Control Module Power Supply Output
3640 | EGR Valve Control Module Power Supply Output
3641 | EGR #2 Valve Control Module Power Supply Output
3642 | Operator Speed Set/Recall Switch
7798 | Road Light
7799 | High Beam Light
7800 | Front Long Range Work Light
7801 | Rear Long Range Work Light
7802 | Beacon
CID | Description
154 | Left Drive Motor Speed Sensor
155 | Propel Enable Solenoid
156 | Right Reverse EDC Solenoid
157 | Left Reverse EDC Solenoid
158 | Right Forward EDC Solenoid
159 | Left Forward EDC Solenoid
160 | Paver Implement Relay
161 | Brake (Travel) Pedal Sensor
162 | Steering Wheel Sensor
163 | Steering Angle Sensor
164 | Injector Actuation Pressure
167 | Alternator Charging Voltage Sensor
168 | Electrical System Voltage
171 | Ambient Air Temperature Sensor
172 | Intake Manifold Air Temperature Sensor
174 | Fuel Temperature Sensor
175 | Engine Oil Temperature Sensor
177 | Transmission Oil Temperature Sensor
190 | Engine Speed Sensor
191 | Transmission Output Speed Sensor
246 | Proprietary CAN Data Link
247 | SAE J1939 Data Link
248 | CAT Data Link
249 | SAE J1922 Data Link
250 | SAE J1708/J1587 Data Link
252 | Calibration Module
253 | Personality Module
254 | Electronic Control Module
256 | Engine Rating Map
257 | Detonation Level
258 | Crank Angle Sensor
259 | Programmed Engine Timing
260 | Exhaust Oxygen Sensor
261 | Engine Timing Calibration
262 | 5 Volt Sensor DC Power Supply
263 | Digital Sensor Power Supply (8V or 12V)
264 | Deceleration Throttle
265 | User Defined Shutdown Input
266 | Crank Without Injection Input
267 | Remote Shutdown Input
268 | Programmed Parameter Fault
269 | Sensor Power Supply
270 | CMS Harness Code
271 | Action Alarm
272 | Turbocharger Outlet Overboost Pressure Sensor
273 | Turbocharger Outlet Pressure Sensor
274 | Atmospheric Pressure Sensor
275 | Right Turbocharger Inlet Pressure Sensor
276 | Left Turbocharger Inlet Pressure Sensor
277 | Timing Calibration Sensor
278 | AESC Enable Lamp
279 | Aftercooler Coolant Temperature Sensor (front)
280 | Gear Box Temperature Sensor
281 | Check Engine Lamp
282 | Engine Overspeed Lamp
283 | Air Filter Restriction Lamp
284 | EMS System Enable (Engine Running Signal)
285 | High Coolant Temperature Lamp
286 | Low Oil Pressure Lamp
287 | Low Current Digital Output #7
288 | Low Current Digital Output #8
289 | Fuel Pressure Sensor - before fuel filter
290 | Engine Cooling Fan Pump Pressure Sensor
291 | Engine Cooling Fan Solenoid
292 | Hydraulic Oil Cooling Fan Solenoid
293 | High Current Analog Output #3
294 | High Current Analog Output #4
295 | Large Hydraulic Excavator Control Module
296 | Transmission Control
297 | All Wheel Drive Control
298 | Service Brake Pedal Switch
299 | Transmission Lever Position Sensor
300 | Transformers Primaries
301 | Ignition Transformer Primary #1
302 | Ignition Transformer Primary #2
CID | Description
378 | Machine Auto Lube Solenoid
379 | Machine Auto Lube Pressure Sensor
380 | Transmission Modulation Supply Pressure Switch
381 | Lift Lever Neutral Position Switch
382 | Rear Hitch Lever Position Sensor
383 | Rear Hitch Lift Position Sensor
384 | Draft Switch
385 | Tilt Lever Neutral Position Switch
386 | Rear Hitch Raise Solenoid
387 | Rear Hitch Lower Solenoid
388 | Hitch Solenoid Return Line
389 | Auxiliary Lever Neutral Position Switch
390 | Forward Drive Displacement Solenoid
391 | Reverse Drive Displacement Solenoid
392 | Charge Oil Solenoid
393 | Front Wheel Drive Solenoid
394 | Wheel Motor Displacement Solenoid
395 | Front Wheel Drive Pressure Selector Solenoid
396 | AWD Lamp
397 | Charge Pump Pressure Switch
398 | Front Wheel Drive Pressure Sensor
399 | AWD Aggressiveness Control Lever Sensor
400 | Ignition Transformers Secondaries
401 | Ignition Transformer Secondary #1
402 | Ignition Transformer Secondary #2
403 | Ignition Transformer Secondary #3
404 | Ignition Transformer Secondary #4
405 | Ignition Transformer Secondary #5
406 | Ignition Transformer Secondary #6
407 | Ignition Transformer Secondary #7
408 | Ignition Transformer Secondary #8
409 | Ignition Transformer Secondary #9
410 | Ignition Transformer Secondary #10
411 | Ignition Transformer Secondary #11
412 | Ignition Transformer Secondary #12
413 | Ignition Transformer Secondary #13
414 | Ignition Transformer Secondary #14
415 | Ignition Transformer Secondary #15
416 | Ignition Transformer Secondary #16
417 | Solenoid Return Interrupt Relay
418 | Primary Steering Flow Lamp/Relay
419 | Reverse Motor Relay
420 | Secondary Steering Relay
421 | Load Check Relay
422 | Drive Shaft Speed Sensor
423 | Front Brake Accumulator Pressure Switch
424 | Rear Brake Accumulator Pressure Switch
425 | Front Brake Oil Pressure Sensor
426 | Rear Brake Oil Pressure Sensor
427 | Front Axle Oil Temperature Sensor
428 | Rear Axle Oil Temperature Sensor
429 | Steering Pump Oil Pressure Sensor
430 | Steering Pilot Oil Pressure Sensor
431 | Steering Oil Level Switch
432 | Steering Oil Filter Differential Pressure Switch
433 | Hydraulic Oil Filter Differential Pressure Switch
434 | Hydraulic Pilot Oil Pressure Sensor
435 | Hydraulic Oil Level Sensor
436 | Torque Converter Oil Pressure Sensor
437 | Powertrain Filter Pressure Switch
438 | Hydraulic Control Valve Warm Up Solenoid #1
439 | Hydraulic Control Valve Warm Up Solenoid #2
440 | Hydraulic Control Valve Warm Up Solenoid #3
441 | Electronic Governor Relay
442 | Generator Fault Relay
443 | Crank Terminate Relay
444 | Starter Motor Relay
445 | Run Relay
446 | Air Shutdown Relay
447 | Fuel Control Relay
448 | Spare Relay
449 | Operator Grapple Rotate Switch
450 | Operator Tong Open/Close Switch
451 | Grapple Rotate CW Solenoid
452 | Grapple Rotate CCW Solenoid
CID | Description
528 | High Idle Input Pot
529 | Fuel Correction Factor
530 | ION Probe
531 | Idle/Rated Switch
532 | Engine Shutdown Input
533 | Brake Control
534 | Utility Parallel/On-Grid Input
535 | Exhaust Temperature Sensor
536 | Engine Oil Level Switch
537 | Engine Coolant Level Switch
538 | Right Air Restriction Sensor
539 | Left Air Restriction Sensor
540 | Driven Equipment Input
541 | Differential (Axle) Oil Pressure Sensor
542 | Engine Oil Pressure Sensor - before oil filter
543 | Engine Oil Pressure Sensor - after oil filter
544 | Engine Cooling Fan Speed Sensor
545 | Ether Injection Control Relay
546 | Ether Injection Current (amps) Limit Relay
547 | Ether Injection Lamp
548 | Throttle Lock Lamp
549 | Throttle Lock Switch
550 | Oxygen Signal to ECM
551 | Oxygen Sensor/Oxygen Buffer Connection
552 | Oxygen Sensor Calibration/Engine Speed Present
553 | Oxygen Sensor Calibration/Oxygen Signal Present
554 | Oxygen Sensor Calibration/Oxygen Signal Missing
555 | Oxygen Sensor Calibration/Oxygen Signal Noisy
556 | Oxygen Sensor Gain
557 | Oxygen Sensor Offset
558 | Auto Lube Relay
559 | Boom Float Relay
560 | Data Link Fault
561 | Rear Engine Throttle Lock Solenoid
562 | Caterpillar Monitoring System
563 | Desired Speed Signal Missing
564 | Desired Speed Signal Noisy
565 | Shutdown Imminent Due To Missing Desired Speed Signal
567 | Backup ECM Ready Lamp
568 | Backup ECM In Control Lamp
569 | Oil Injection Solenoid
570 | Temperature Sensor Out of Range
571 | Elevator Forward Drive Solenoid
572 | Elevator Reverse Drive Solenoid
573 | Inching Pedal Position Sensor
574 | Grapple Detent Solenoid
575 | Elevator Lever Position Sensor
576 | Heinzmann Actuator
577 | Heinzmann Actuator Gain
578 | Heinzmann Actuator Offset
579 | Primary ECM Heartbeat Signal
580 | Power Shift Pressure Sensor
581 | Power Shift Solenoid
582 | Air Filter Differential Pressure Switch
583 | Boom Raise Solenoid
584 | Engine Oil Pressure Switch
585 | Transmission Output Speed Sensor #1
586 | Engine Speed Dial Switch
587 | Engine Governor Position Sensor
588 | Monitoring System Display
589 | Roading/Earthmoving Switch
590 | Engine Control Module
591 | Electrically Erasable Programmable Read Only Memory
592 | Raise Solenoid #2
593 | Lower Solenoid #2
594 | Rackback Solenoid #2
595 | Dump Solenoid #2
596 | Implement Control
597 | Main Hydraulic Pump Discharge Pressure Sensor
598 | Travel Speed Solenoid
599 | CMS Monitoring System
600 | Hydraulic Oil Temperature Sensor
601 | Brake Air Pressure Sensor
602 | Transmission P2 Pressure Switch
603 | Torque Converter Impeller Clutch Pressure Sensor
CID | Description
685 | Service ID Code
686 | Shift ID Code
687 | Options ID Code
688 | Variable Horsepower Solenoid
689 | Left Brake Solenoid
690 | Right Brake Solenoid
691 | Transmission Solenoid 1
692 | Transmission Solenoid 2
693 | Transmission Solenoid 3
694 | Transmission Solenoid 4
695 | Transmission Solenoid 5
696 | Transmission Solenoid 6
697 | Priority Valve Solenoid
698 | Left Steering Clutch Solenoid
699 | Right Steering Clutch Solenoid
700 | Transmission Gear Sensor
701 | Transmission Output Speed Sensor
702 | Transmission Gear Lever Selector Sensor (Switch)
703 | Trailer Door Position Sensor
704 | Service Brake Pressure Switch
705 | Body Raise Sensor (Switch)
706 | Body Up Sensor
707 | Transmission Gear Actuator Up Solenoid
708 | Transmission Gear Actuator Down Solenoid
709 | Transmission Lockup Clutch Solenoid
710 | ARC Supply Solenoid
711 | ARC Control Solenoid
712 | Retarder Control Lamp
713 | Auto Retarder ON/OFF Switch
714 | Auto Retarder Pressure Switch
715 | Retarder Pressure Switch
716 | Watt Transducer
717 | Remote Throttle Switch
718 | Transmission System
719 | TCS Proportional Solenoid
720 | Steering Resolver
721 | Primary Brake Solenoid
722 | Secondary Brake Solenoid
723 | Auto Mode Strobe Lights Relay
724 | Hoist Raise Solenoid
725 | Hoist Lower Solenoid
726 | Right Steering Solenoid
727 | Left Steering Solenoid
728 | Auto/Manual Control Signal
729 | Auto/Manual Ground Level Switch
730 | Auto/Manual Cab Switch
731 | RPM Duty Cycle Signal
732 | Fine swing solenoid
733 | Hydraulic Oil Coolant Blocker solenoid
734 | Auto lube diverter solenoid
735 | Heavy lift solenoid
736 | AESC Control Line
737 | Neutralizer Pedal Position Sensor
738 | Ripper Position Sensor
739 | Differential Lock Lamp
740 | Differential Lock Solenoid
741 | Converter Drive Indicator Lamp
742 | Service Brake Lamp/Relay
743 | Front Track Steering Sensor (PWM)
744 | Rear Track Steering Sensor (PWM)
745 | Propulsion Speed Lever Sensor (PWM)
746 | Rotor Control Switch (PWM)
747 | Steering Mode Switch (PWM)
748 | Rotor Door Switch
749 | Kickback Switch
750 | Rear Steering Manual Switch
751 | Water Spray Switch
752 | Rotor Brake / Belt Tension Solenoid
753 | Rotor Service Brake Solenoid
754 | Rotor Clutch Solenoid
755 | Water Spray Relay
756 | Rotor Clutch Oil Temperature Sensor (PWM)
757 | Rotor Clutch Oil Pressure Sensor (PWM)
758 | Propel Oil Pressure Sensor (PWM)
759 | Engine Oil Level Lamp
CID | Description
836 | Left Final Drive Oil Temperature Sensor
837 | Right Final Drive Oil Temperature Sensor
838 | Left Front Strut Pressure Sensor
839 | Right Front Strut Pressure Sensor
840 | Left Rear Strut Pressure Sensor
841 | Right Rear Strut Pressure Sensor
842 | Left Front Implement Chip Detector
843 | Right Front Implement Chip Detector
844 | Left Swing Pump Housing Chip Detector
845 | Left Swing Motor Chip Detector
846 | Right Swing Motor Chip Detector
847 | Left Rear Implement Chip Detector
848 | Right Rear Implement Chip Detector
849 | System Air Pressure Sensor
850 | Gear Box Chip Detector
851 | Gear Box Pressure Sensor
852 | Brake Oil Temperature Sensor (Right Front)
853 | Brake Oil Temperature Sensor (Left Front)
854 | Brake Oil Temperature Sensor (Right Rear)
855 | Brake Oil Temperature Sensor (Left Rear)
856 | Slope Sensor Module #1
857 | Slope Sensor Module #2
858 | Generator Close Breaker
859 | Generator Kilowatt Relay
860 | Front Pump Drive Oil Temperature Sensor
861 | Service Engine Lamp
862 | Transmission P1 Pressure Sensor
863 | Transmission P2 Pressure Sensor
864 | Variable Implement Pump Oil Pressure Sensor
865 | Engine Exhaust Temperature Lamp
866 | Load Proportional Output
867 | Hydraulic Engine Retarder Valve Solenoid
868 | Transmission Auto Shift Lamp
869 | Right Lift Cylinder Position Sensor
870 | Left Lift Cylinder Position Sensor
871 | Inclination Sensor
872 | Pitch Rate Sensor
873 | Tilt Hydraulic Pump Pressure Sensor
874 | Mode Select Switch
875 | Manual Select Switch
876 | Pitch Forward Trigger Switch
877 | Pitch Back Switch
878 | Desired Blade Load Selector Dial
879 | Ripper Shank In/Out Lever Position Sensor
880 | Ripper Raise/Lower Lever Position Sensor
881 | Ripper AutoStow Switch
882 | Implement Lockout Solenoid <switch>
883 | Pitch Regenerate Solenoid
884 | Pitch Solenoid
885 | Pressure Compensation Override Solenoid
886 | Ripper Shank In Solenoid
887 | Ripper Shank Out Solenoid
888 | Ripper Shank Lower Solenoid
889 | Ripper Shank Raise Solenoid
890 | Telemetry Data Link
900 | Left raise solenoid
901 | Left lower solenoid
902 | Right raise solenoid
903 | Right lower solenoid
904 | Rear raise solenoid
905 | Rear lower solenoid
906 | Left grade sensor
907 | Right grade sensor
908 | Blade rotation position sensor
909 | Grade Slope display #1
910 | Grade Slope display #2
911 | Grade Slope display #3
912 | Grade Slope display #4
913 | Grade Slope display #5
914 | Grade Slope display #6
915 | Left grade sensor arrow indicator lamps
916 | Left grade sensor ON GRADE indicator lamp
917 | Right grade sensor arrow indicator lamps
918 | Right grade sensor ON GRADE indicator lamp
919 | Left Grade Slope horn
CID | Description
995 | Right Auger Reverse Solenoid
996 | Right Auger Bypass Solenoid
997 | Right Station Auger Rotation Switch
998 | Traction Assist Solenoid
999 | Maximum Propulsion Speed Dial
1000 | Engine Oil Refill Relay
1001 | Fuel Filter Heater Relay
1002 | Alternator Actuation Enable Relay
1003 | Alternator Pump Hydraulic Oil Pressure Sensor
1004 | Boom Position Sensor
1005 | Boom Swing Position Sensor
1006 | Steering Wheel Stowed Switch
1007 | Joystick Mapping Switch
1008 | Rear Facing Position Seat Switch
1009 | Front Facing Position Seat Switch
1010 | Multi-Position Mode Activation Switch
1011 | Differential (Axle) Low Speed Fan Solenoid
1012 | Front Brake Solenoid
1013 | Front Brake Proportional Solenoid
1014 | Front Brake Supply Solenoid
1015 | Rear Brake Solenoid
1016 | Rear Brake Proportional Solenoid
1017 | Rear Brake Supply Solenoid
1018 | Steering Resolver Angle Sensor
1019 | Secondary Steering Resolver Angle Sensor
1020 | Front Brake Cooling Filter Sensor
1021 | Rear Brake Cooling Filter Sensor
1022 | Auto Lube Grease Level Sensor
1023 | Hydraulic System Pressure Sensor
1024 | Right Steering Pump Pressure Sensor
1025 | Left Steering Pump Pressure Sensor
1026 | Steering Return to Tank Filter Sensor
1027 | Power Supply Control 5
1028 | Power Supply Control 1
1029 | Power Supply Control 2
1030 | Power Supply Control 3
1031 | 14 VDC Radio Power
1032 | 14 VDC Main Power
1033 | 5 VDC Keyboard Power
1034 | Pitch Forward Switch
1035 | GPS Receiver
1036 | Function Keys
1037 | Display Module
1038 | Governor Adjust Analog Output
1039 | Governor Adjust PWM Output
1040 | ICSM #1
1041 | ICSM #2
1042 | ITSM
1043 | Cylinder #1 Firing Signal
1044 | All Cylinders Firing Signal
1045 | Powertrain Oil Temperature Sensor
1046 | Powertrain Oil Filter Bypass Switch
1047 | Single Tilt Solenoid
1048 | Sourcing Driver Output 1
1049 | Sourcing Driver Output 2
1050 | Power Supply Control 4
1051 | 14 VDC Auxiliary Power
1052 | Backlight Lamp Assembly
1053 | Left Hydraulic Pump Case Drain Temperature Sensor
1054 | Center Hydraulic Pump Case Drain Temperature Sensor
1055 | Right Hydraulic Pump Case Drain Temperature Sensor
1056 | Theft Deterrent Key Exciter
1057 | Transmission/Grapple Control
1059 | Implement Lift Pilot Pressure Switch
1060 | Implement Lower Pilot Pressure Switch
1061 | Bucket Rackback Pilot Pressure Switch
1062 | Bucket Dump Pilot Pressure Switch
1063 | Autodig Enable Switch
1064 | Autodig Enabled Lamp
1065 | Remote Powered Input
1066 | Autodig Active Lamp
1067 | Autodig Horn
1068 | Autodig Beacon
1069 | Implement Lift Signal
1070 | Implement Lower Signal
CID | Description
1161 | Front Hydraulic Pump Pressure Sensor
1162 | Rear Hydraulic Pump Pressure Sensor
1163 | Left Travel Backward Solenoid
1164 | Right Travel Backward Solenoid
1165 | Right Travel Forward Solenoid
1166 | Left Travel Forward Solenoid
1167 | EPG Circuit Breaker
1168 | Dead Bus Sensor
1169 | ATB (A/C Transformer Box) Sensor
1170 | BTB (Bus Transformer Box) Sensor
1171 | Variable Implement Pump Selector Switch
1172 | Variable Implement Pump Enable Switch
1173 | Swing Brake Pilot Pressure Sensor
1174 | Swing Motor Speed Sensor
1175 | Body Position Sensor
1176 | Shutdown Output
1177 | Fuel Position Multiplier Sensor
1178 | Machine Overload Warning Pressure Sensor
1179 | ES2000 Translator Module
1180 | Auxiliary Hydraulic Solenoid #1
1181 | Auxiliary Hydraulic Solenoid #2
1182 | High Flow Solenoid #1
1183 | High Flow Solenoid #2
1184 | Auxiliary Hydraulic Solenoids Supply
1185 | High Flow Solenoids Supply
1186 | High Flow Select Switch
1187 | Continuous Flow Switch
1188 | Operator Interlock Override Switch
1189 | Auxiliary Hydraulics Lever
1190 | Armrest/Seat Switches
1191 | Main Swing Valve
1192 | Main Implement Valve
1193 | Boom Cylinder Extend Solenoid
1194 | MIDS Main Module
1195 | Hydraulic Filter Bypass Switch
1196 | Fan Return Filter Bypass Switch
1197 | Blade Lower Solenoid
1198 | Blade Raise Solenoid
1199 | VIDS Main Module
1200 | Filtration Attachment System
1201 | Thermocouple #1
1202 | Thermocouple #2
1203 | Thermocouple #3
1204 | Thermocouple #4
1205 | Thermocouple #5
1206 | Thermocouple #6
1207 | Thermocouple #7
1208 | Thermocouple #8
1209 | Thermocouple #9
1210 | Thermocouple #10
1211 | Thermocouple #11
1212 | Thermocouple #12
1213 | Thermocouple #13
1214 | Thermocouple #14
1215 | Thermocouple #15
1216 | Thermocouple #16
1217 | Thermocouple #17
1218 | Thermocouple #18
1219 | Thermocouple #19
1220 | Thermocouple #20
1221 | Thermocouple #21
1222 | Thermocouple #22
1223 | Thermocouple #23
1224 | Thermocouple #24
1225 | Left Rear Parking Brake Oil Pressure Sensor
1226 | Right Rear Parking Brake Oil Pressure Sensor
1227 | Retarder Lever
1228 | Auxiliary Hydraulics System Enable Switch
1229 | Brake Cooling Pump Speed Sensor
1230 | Brake Cooling Pump Drive Solenoid
1231 | Brake Oil Diverter Solenoid
1232 | Final Drive Oil Bypass Solenoid
1233 | Transmission Latching Pressure Sensor 1
1234 | Transmission Latching Pressure Sensor 2
1235 | Transmission Latching Solenoid
CID | Description
1326 | ECM Location Code
1327 | Left Brake Pedal Position Sensor
1328 | Right Brake Pedal Position Sensor
1329 | Left Brake Pedal Switch
1330 | Right Brake Pedal Switch
1331 | Left Down Force Enable Solenoid
1332 | Right Down Force Enable Solenoid
1333 | Left Down Force Proportional Solenoid
1334 | Right Down Force Proportional Solenoid
1391 | Theft Deterrent Output Driver #1
1392 | Theft Deterrent Output Driver #2
1393 | Output Driver Enable Line
1394 | Exhaust Diverter Solenoid
1395 | Engine Overspeed Signal
1396 | Implement Solenoid Protection Relay
1397 | Drivetrain System
1398 | Hydraulic System
1399 | Remote Autodig Enable Switch
1400 | Axle Oil Cooler Fan Bypass Solenoid
1401 | Transmission Solenoid 1
1402 | Transmission Solenoid 2
1403 | Transmission Solenoid 3
1404 | Transmission Solenoid 4
1405 | Transmission Solenoid 5
1406 | Transmission Solenoid 6
1407 | Transmission Solenoid 7
1408 | Transmission Solenoid 8
1409 | Transmission Solenoid 9
1410 | Transmission Solenoid 10
1411 | Transmission Solenoid 11
1412 | Transmission Solenoid 12
1413 | Transmission Solenoid 13
1414 | Transmission Solenoid 14
1415 | Transmission Solenoid 15
1416 | Transmission Solenoid 16
1417 | Transmission Solenoid 17
1418 | Transmission Solenoid 18
1419 | Transmission Solenoid 19
1420 | Transmission Solenoid 20
1421 | (Slave) Rear Engine Control Module
1422 | (Slave) Front Engine Control Module
1423 | Elevator Setpoint Switch
1424 | Auger Forward Switch
1425 | Implement Oil Temperature
1426 | Rear Warning Lamp
1427 | Machine Lockout Lamp
1428 | Requested Gear Command Signal
1429 | Tractor System Air Pressure Sensor
1430 | Scraper Air Pressure Sensor
1431 | Pilot Air Pressure Sensor
1432 | Tractor Parking Brake Solenoid
1433 | Scraper Parking Brake Solenoid
1434 | Reel Lube Switch
1435 | System Master Control Module
1436 | Interaxle Lock Differential <Axle> Oil Pressure Supply Solenoid
1437 | Rear Axle Pump Drive Oil Divert Solenoid
1438 | Engine Cooling Fan Solenoid #2
1439 | Hydraulic Oil Cooling Fan Solenoid #2
1440 | Throttle Actuator
1441 | ITSM #2
1442 | Fuel Actuator #1
1443 | Fuel Actuator #2
1444 | Fuel High Range Differential Pressure Sensor
1445 | Fuel Low Range Differential Pressure Sensor
1446 | Fuel Metering Module
1447 | Fuel Metering Sensor Module
1448 | Torque Converter Output Speed Signal Line
1449 | Secondary Fuel Command Signal
1450 | Main Hydraulic Pump Oil Pressure Sensor
1451 | Implement Lever #1 Position Sensor
1452 | Implement Lever #2 Position Sensor
1453 | Implement Lever #3 Position Sensor
1454 | Implement Lever #4 Position Sensor
1455 | Implement Lever #5 Position Sensor
1456 | Implement Lever #6 Position Sensor
CID | Description
1532 | Engine Cylinder #2 Exhaust Port Temperature Sensor
1533 | Engine Cylinder #3 Exhaust Port Temperature Sensor
1534 | Engine Cylinder #4 Exhaust Port Temperature Sensor
1535 | Engine Cylinder #5 Exhaust Port Temperature Sensor
1536 | Engine Cylinder #6 Exhaust Port Temperature Sensor
1537 | Engine Cylinder #7 Exhaust Port Temperature Sensor
1538 | Engine Cylinder #8 Exhaust Port Temperature Sensor
1539 | Engine Cylinder #9 Exhaust Port Temperature Sensor
1540 | Engine Cylinder #10 Exhaust Port Temperature Sensor
1541 | Engine Cylinder #11 Exhaust Port Temperature Sensor
1542 | Engine Cylinder #12 Exhaust Port Temperature Sensor
1543 | Engine Cylinder #13 Exhaust Port Temperature Sensor
1544 | Engine Cylinder #14 Exhaust Port Temperature Sensor
1545 | Engine Cylinder #15 Exhaust Port Temperature Sensor
1546 | Engine Cylinder #16 Exhaust Port Temperature Sensor
1547 | Engine Cylinder #17 Exhaust Port Temperature Sensor
1548 | Engine Cylinder #18 Exhaust Port Temperature Sensor
1549 | Engine Cylinder #19 Exhaust Port Temperature Sensor
1550 | Engine Cylinder #20 Exhaust Port Temperature Sensor
1551 | Engine Demand Fan System
1552 | Implement Lift Rod End to Tank Solenoid #1
1553 | Implement Lift Rod End to Tank Solenoid #2
1554 | Implement Tilt Rod End to Tank Solenoid #1
1555 | Implement Tilt Rod End to Tank Solenoid #2
1556 | Implement Tilt Head End to Tank Solenoid #1
1557 | Implement Tilt Head End to Tank Solenoid #2
1558 | Electronic Implement Control #2
1559 | Implement Pump to Implement Lift Head End Solenoid #1
1560 | Implement Pump to Implement Lift Head End Solenoid #2
1561 | Implement Pump to Implement Lift Rod End Solenoid #1
1562 | Implement Pump to Implement Lift Rod End Solenoid #2
1563 | Implement Pump to Implement Tilt Rod End Solenoid #1
1564 | Implement Pump to Implement Tilt Rod End Solenoid #2
1565 | Implement Pump to Implement Tilt Head End Solenoid #1
1566 | Implement Pump to Implement Tilt Head End Solenoid #2
1567 | Implement Pump to Tank Bypass Solenoid #1
1568 | Implement Pump to Tank Bypass Solenoid #2
1569 | Left Front Implement Pump Solenoid
1570 | Left Rear Implement Pump Solenoid
1571 | Right Rear Implement Pump Solenoid
1572 | Right Front Implement Pump Solenoid
1573 | Left Main Flame Detector
1574 | Right Main Flame Detector
1575 | Left Extender Flame Detector
1576 | Right Extender Flame Detector
1577 | Left Track Accumulator Pressure Sensor
1578 | Right Track Accumulator Pressure Sensor
1579 | Transmission Lube Flow Valve Solenoid
1580 | Powertrain Filter Bypass Lamp
1581 | Monitoring System Configuration Code
1582 | Transmission Lube Oil Temperature Sensor
1584 | Rear Axle Oil Cooler Bypass Solenoid
1585 | Front Axle Oil Cooler Bypass Solenoid
1586 | Retarder Lamp
1587 | Autodig Lockout Switch
1588 | Autodig Dig Mode Switch #2
1589 | Turbocharger Inlet Air Pressure Sensor
1590 | Main Pump Flow Limitation Pressure Solenoid
1591 | Negative Flow Control Stabilizer Pressure Solenoid
1592 | Autodig Kickout Set Switch
1593 | Attachment Valve #1 Extend Pressure Solenoid
1594 | Attachment Valve #2 Extend Pressure Solenoid
1595 | Attachment Valve #3 Extend Pressure Solenoid
1596 | Attachment Valve #1 Retract Pressure Solenoid
1597 | Attachment Valve #2 Retract Pressure Solenoid
1598 | Attachment Valve #3 Retract Pressure Solenoid
1599 | Engine Fan Blade Position Pull Solenoid
1600 | Engine Fan Blade Position Push Solenoid
1601 | Engine Cooling Fan #2 Speed Sensor
1602 | Engine Cooling Fan Drive Oil Temperature Sensor
1603 | Machine Control Module
1604 | Rear Hitch Control Module
1605 | Front ARC Supply Solenoid
1606 | Rear ARC Supply Solenoid
1607 | Front ARC Control Solenoid
CID | Description
1683 | Refueling Pump Relay
1684 | Fuel Injection Pump
1685 | Rated Speed Selector Switch
1686 | Engine Oil Temperature Sensor #2
1687 | F1 Type Valve Load Sense Pressure Sensor
1688 | Left Pump Negative Flow Control Pressure Reducer Pressure Sensor
1689 | Right Pump Negative Flow Control Pressure Reducer Pressure Sensor
1690 | Throttle #2 Position Sensor
1691 | Tachometer Signal Line
1692 | Aftercooler Fan Bypass Solenoid
1693 | Decelerator Pedal Sensor
1694 | Travel Speed Solenoids Supply
1695 | Travel Speed Switch
1696 | Last Crankshaft Bearing Oil Pressure Sensor
1697 | Injector Actuation Solenoid #2
1698 | High Temperature Cooler Inlet Jacket Water Pressure Sensor
1699 | Joystick Forward/ Reverse Position Sensor
1700 | Joystick Left/ Right Position Sensor
1701 | Machine Acceleration Switch
1702 | Machine Deceleration Switch
1703 | Left Drive Pump Forward Control Solenoid
1704 | Left Drive Pump Reverse Control Solenoid
1705 | Right Drive Pump Forward Control Solenoid
1706 | Right Drive Pump Reverse Control Solenoid
1707 | Left Drive Motor Solenoid
1708 | Right Drive Motor Solenoid
1709 | Implement Oil Diverter Valve Solenoid
1710 | Prechamber Fuel Pressure Sensor
1711 | Upshift / Downshift Switch
1712 | Torque Converter Pedal Position Sensor
1713 | Dump Detent Electromagnet
1714 | Injector Actuation Solenoid #2
1715 | Engine Oil Temperature Sensor #2
1716 | Raise/Lower Detent Electromagnet
1717 | Parallel Lift Switch
1718 | <Implement> Fine Modulation Mode Switch
1719 | Generator Output Power Sensor
1720 | Turbocharger Compressor Bypass Valve Actuator
1721 | Rackback/Dump Detent Electromagnet
1722 | Parking Brake Switch #2
1723 | Left Station Propel Speed Dial Sensor
1724 | Right Station Propel Speed Dial Sensor
1725 | Left Station Decelerator Pedal Sensor
1726 | Right Station Decelerator Pedal Sensor
1727 | Left Station Steering Wheel Sensor
1728 | Right Station Steering Wheel Sensor
1729 | Left Station Propel Lever Position Sensor
1730 | Right Station Propel Lever Position Sensor
1731 | Left Station Propel Mode Selector Switch
1732 | Right Station Propel Mode Selector Switch
1733 | Propel Mode Shift Solenoid
1735 | Left Auger Forward Direction Solenoid
1736 | Right Auger Forward Direction Solenoid
1737 | Left Conveyor Forward Solenoid
1738 | Right Conveyor Forward Solenoid
1739 | Hammer Enable Solenoid
1740 | Crab Steering Solenoid
1741 | Circle Steering Solenoid
1742 | Transmission Hydrostatic Oil Outlet Temperature Sensor
1743 | Engine Operation Mode Selector Switch
1744 | Operator Sequence Record/ Playback Switch
1745 | Hydrostatic Motor Speed Sensor #1
1746 | Hydrostatic Motor Speed Sensor #2
1747 | Secondary Hydrostatic Motor Speed Sensor
1748 | Ignition Transformer Secondary #17
1749 | Ignition Transformer Secondary #18
1750 | Ignition Transformer Secondary #19
1751 | Ignition Transformer Secondary #20
1752 | Ignition Transformer Primary #17
1753 | Ignition Transformer Primary #18
1754 | Ignition Transformer Primary #19
1755 | Ignition Transformer Primary #20
1756 | Start Aid Indicator
1757 | Engine Deceleration Enable Switch
1758 | Specific Humidity Sensor
CID | Description
1833 | Left Stabilizer Pressure Sensor
1834 | Ignition Key Switch
1835 | Auxiliary Pressure Sensor
1836 | Auxiliary Temperature Sensor
1837 | Clear Switch
1838 | Service Switch
1839 | Mode Switch
1840 | Tractor Parking Brake Pressure Switch
1841 | Scraper Parking Brake Pressure Switch
1842 | Auxiliary Valve Pressure Solenoid
1843 | Auxiliary Valve Flow Solenoid
1844 | Fuel Actuator
1845 | Programmable Hydraulic System Pilot Module ECM #1
1846 | Programmable Hydraulic System Pilot Module ECM #2
1847 | Programmable Hydraulic System Pilot Module ECM #3
1848 | Programmable Hydraulic System Pilot Module ECM #4
1849 | Engine Fan Reversing Relay
1850 | Tandem Engine Coupling Oil Pressure Sensor
1851 | Transfer Case Switch
1852 | Air Conditioning Relay
1853 | Multi-Position Mode Enable Switch
1854 | Implement ECM Power Relay
1855 | Implement Power Relay
1856 | Implement Left Turn Lights
1857 | Implement Right Turn Lights
1858 | Implement Left Stop Lights
1859 | Implement Right Stop Lights
1860 | Implement Center Stop Lights
1862 | Implement OEM Option 1 Lights
1863 | Implement OEM Option 2 Lights
1864 | Implement Work Lights
1865 | Implement Clearance Lights
1866 | Implement Back-Up Lights
1867 | Transmission Gear Select Switches
1868 | Speed and Direction Lever Park Position Switch
1869 | Speed and Direction Lever Position Sensor
1870 | Blade Control Handle Thumb Rocker Position Sensor
1871 | Blade Quick Drop Solenoid
1872 | Auto Blade Assist Switch
1873 | AutoCarry Switch
1874 | Winch Lockout Switch
1875 | Hydraulic Case Drain Filter Bypass Switch
1876 | Hydraulic Pilot Supply Filter Bypass Switch
1877 | Apron Float Solenoid
1878 | Elevator Oil Filter Switch
1879 | Center Lever Forward/Backward Position Sensor
1880 | Center Lever Left/Right Position Sensor
1881 | Winch Control Handle Spool In/Out Position Sensor
1882 | Winch Control Handle Drum Release Position Sensor
1883 | Winch Low Speed Lock Switch
1884 | Winch Spool In Solenoid
1885 | Winch Spool Out Solenoid
1886 | Winch Drum Release Solenoid
1887 | Winch Low Speed Lock Solenoid
1888 | Local GPS Antenna
1889 | Base (Remote) GPS System Receiver
1890 | Base (Remote) GPS Antenna
1891 | Theft Deterrent Module
1892 | Feature Mismatch With ECM Swap
1893 | Inertial Measurement Sensor
1894 | Cruise Control Disengage Switch
1895 | Cruise Control Speed Toggle Switch
1896 | Throttle Service Lamp
1897 | Operator Horn Relay
1898 | Data Link Translation Module
1899 | Retarder Pedal
1900 | Engine Coolant Diverter Solenoid
1901 | Intake Valve Actuator #1
1902 | Intake Valve Actuator #2
1903 | Intake Valve Actuator #3
1904 | Intake Valve Actuator #4
1905 | Intake Valve Actuator #5
1906 | Intake Valve Actuator #6
1907 | Intake Valve Actuator #7
CID | Description
1983 | Attachment #2 Cylinder Head End Pressure Sensor
1984 | Attachment #3 Cylinder Rod End Pressure Sensor
1985 | Attachment #3 Cylinder Head End Pressure Sensor
1986 | Pump to Bucket Rod End Solenoid
1987 | Pump to Bucket Head End Solenoid
1988 | Pump to Boom Rod End Solenoid
1989 | Pump to Boom Head End Solenoid
2000 | Pump to Stick Rod End Solenoid
2001 | Pump to Stick Head End Solenoid
2002 | Pump to Swing Motor Left Solenoid
2003 | Pump to Swing Motor Right Solenoid
2004 | Pump to Right Travel Forward Motor Solenoid
2005 | Pump to Right Travel Backward Motor Solenoid
2006 | Pump to Left Travel Forward Motor Solenoid
2007 | Pump to Left Travel Backward Motor Solenoid
2008 | Pump to Attachment #1 Rod End Solenoid
2009 | Pump to Attachment #1 Head End Solenoid
2010 | Pump to Attachment #2 Rod End Solenoid
2011 | Pump to Attachment #2 Head End Solenoid
2012 | Pump to Attachment #3 Rod End Solenoid
2013 | Pump to Attachment #3 Head End Solenoid
2014 | Bucket Rod End to Tank Solenoid
2015 | Bucket Head End to Tank Solenoid
2016 | Boom Rod End to Tank Solenoid
2017 | Boom Head End to Tank Solenoid
2018 | Stick Rod End to Tank Solenoid
2019 | Stick Head End to Tank Solenoid
2020 | Swing Motor Left to Tank Solenoid
2021 | Swing Motor Right to Tank Solenoid
2022 | Right Travel Forward Motor to Tank Solenoid
2023 | Right Travel Backward Motor to Tank Solenoid
2024 | Left Travel Forward Motor to Tank Solenoid
2025 | Left Travel Backward Motor to Tank Solenoid
2026 | Attachment #1 Rod End to Tank Solenoid
2027 | Attachment #1 Head End to Tank Solenoid
2028 | Attachment #2 Rod End to Tank Solenoid
2029 | Attachment #2 Head End to Tank Solenoid
2030 | Attachment #3 Rod End to Tank Solenoid
2031 | Attachment #3 Head End to Tank Solenoid
2032 | Pump to Bucket Rod End Spool Displacement Sensor
2033 | Pump to Bucket Head End Spool Displacement Sensor
2034 | Pump to Boom Rod End Spool Displacement Sensor
2035 | Pump to Boom Head End Spool Displacement Sensor
2036 | Pump to Stick Rod End Spool Displacement Sensor
2037 | Pump to Stick Head End Spool Displacement Sensor
2038 | Pump to Swing Motor Left Spool Displacement Sensor
2039 | Pump to Swing Motor Right Spool Displacement Sensor
2040 | Pump to Right Travel Forward Spool Displacement Sensor
2041 | Pump to Right Travel Backward Spool Displacement Sensor
2042 | Pump to Left Travel Forward Spool Displacement Sensor
2043 | Pump to Left Travel Backward Spool Displacement Sensor
2044 | Pump to Attachment #1 Rod End Spool Displacement Sensor
2045 | Pump to Attachment #1 Head End Spool Displacement Sensor
2046 | Pump to Attachment #2 Rod End Spool Displacement Sensor
2047 | Pump to Attachment #2 Head End Spool Displacement Sensor
2048 | Pump to Attachment #3 Rod End Spool Displacement Sensor
2049 | Pump to Attachment #3 Head End Spool Displacement Sensor
2050 | Bucket Rod End to Tank Spool Displacement Sensor
2051 | Bucket Head End to Tank Spool Displacement Sensor
2052 | Boom Rod End to Tank Spool Displacement Sensor
2053 | Boom Head End to Tank Spool Displacement Sensor
2054 | Stick Rod End to Tank Spool Displacement Sensor
2055 | Stick Head End to Tank Spool Displacement Sensor
2056 | Swing Motor Left to Tank Spool Displacement Sensor
2057 | Swing Motor Right to Tank Spool Displacement Sensor
2058 | Right Travel Forward to Tank Spool Displacement Sensor
2059 | Right Travel Backward to Tank Spool Displacement Sensor
2060 | Left Travel Forward to Tank Spool Displacement Sensor
2061 | Left Travel Backward to Tank Spool Displacement Sensor
2062 | Attachment #1 Rod End to Tank Spool Displacement Sensor
2063 | Attachment #1 Head End to Tank Spool Displacement Sensor
2064 | Attachment #2 Rod End to Tank Spool Displacement Sensor
2065 | Attachment #2 Head End to Tank Spool Displacement Sensor
2066 | Attachment #3 Rod End to Tank Spool Displacement Sensor
2067 | Attachment #3 Head End to Tank Spool Displacement Sensor
CID | Description
2147 | Automatic Neutral Articulation Switch
2148 | Hydraulic Lock Solenoid Relay
2149 | Travel Pilot Solenoid
2150 | Blade Left Lift Lever Position Sensor
2151 | Blade Right Lift Lever Position Sensor
2152 | Wheel Lean Control Position Sensor
2153 | Blade Pitch Control Position Sensor
2154 | Blade Sideshift Lever Position Sensor
2155 | Circle Drive Lever Position Sensor
2156 | Circle Sideshift Control Position Sensor
2157 | Travel Motor Hydraulic Brake Select Switch
2158 | Oscillating Axle Lock Switch
2159 | Action Alarm Relay
2160 | Blade Left Raise Solenoid
2161 | Blade Right Raise Solenoid
2162 | Blade Left Lower Solenoid
2163 | Blade Right Lower Solenoid
2164 | Platform Load Sensor
2165 | Blade Sideshift Left Solenoid
2166 | Blade Sideshift Right Solenoid
2167 | Circle Left Solenoid
2168 | Circle Right Solenoid
2169 | Circle Sideshift Left Solenoid
2170 | Circle Sideshift Right Solenoid
2171 | Articulate Left Solenoid
2172 | Articulate Right Solenoid
2173 | Wheel Lean Left Solenoid
2174 | Wheel Lean Right Solenoid
2175 | Secondary Steer Left Solenoid
2176 | Secondary Steer Right Solenoid
2177 | Primary Steering Disable Solenoid
2178 | Secondary Steering Test Switch
2179 | Secondary Steering Pump Pressure Sensor
2180 | Aftercooler Coolant Level Sensor
2181 | Blade Pitch Forward Solenoid
2182 | Blade Pitch Backward Solenoid
2183 | Payload Monitoring System
2184 | Medium Pressure Hydraulic Circuit Port B Solenoid
2185 | Medium Pressure Hydraulic Circuit Port A Solenoid
2186 | Left All Wheel Drive (AWD) Clutch Pressure Sensor
2187 | Right All Wheel Drive (AWD) Clutch Pressure Sensor
2188 | Left All Wheel Drive (AWD) Clutch Forward Solenoid
2189 | Left All Wheel Drive (AWD) Clutch Reverse Solenoid
2190 | Right All Wheel Drive (AWD) Clutch Forward Solenoid
2191 | Right All Wheel Drive (AWD) Clutch Reverse Solenoid
2192 | Implement Lever Aux/Float Detent Electromagnet
2193 | Lift/Tilt Kickout Switches Enable Circuit
2194 | All Wheel Drive (AWD) Control Dial Position Sensor
2195 | Turbocharger #1 Boost Pressure Sensor
2196 | Turbocharger #2 Boost Pressure Sensor
2197 | Boom Extend Limit Switch
2198 | Medium Pressure Hydraulic Circuit Selector Switch
2199 | Secondary Steering Request Signal Line
2200 | Left Steering Cylinder Position Sensor
2201 | Right Steering Cylinder Position Sensor
2202 | Steering Valve Control Module
2203 | Steering Valve Control Module Spool Position Signal Lines
2204 | Auxiliary Lever #1 Position Sensor
2205 | Auxiliary Lever #2 Position Sensor
2206 | Auxiliary Lever #3 Position Sensor
2207 | Auxiliary Lever #4 Position Sensor
2208 | Auxiliary Lever #5 Position Sensor
2209 | Auxiliary Lever #6 Position Sensor
2210 | Auxiliary Lever #7 Position Sensor
2211 | Auxiliary Valve #1 Port B Solenoid
2212 | Auxiliary Valve #1 Port A Solenoid
2213 | Auxiliary Valve #2 Port B Solenoid
2214 | Auxiliary Valve #2 Port A Solenoid
2215 | Auxiliary Valve #3 Port B Solenoid
2216 | Auxiliary Valve #3 Port A Solenoid
2217 | Auxiliary Valve #4 Port B Solenoid
2218 | Auxiliary Valve #4 Port A Solenoid
2219 | Auxiliary Valve #5 Port B Solenoid
2220 | Auxiliary Valve #5 Port A Solenoid
2221 | Auxiliary Valve #6 Port B Solenoid
CID | Description
2297 | Right Front Drive Pump Forward Control Solenoid
2298 | Right Front Drive Pump Reverse Control Solenoid
2299 | Secondary Engine Control Module
2300 | Switch Panel
2301 | Aftercooler Coolant Pump Outlet Pressure Sensor
2302 | Engine Coolant Pump Outlet Pressure Sensor
2303 | Engine Block Coolant Outlet Pressure Sensor
2304 | Differential Lock Relay
2305 | Brake/Decelerator Pedal Position Sensor
2306 | Feature Alarm
2307 | Hydraulic System Valve ECM #1 8 Volt Supply
2308 | Hydraulic System Valve ECM #2 8 Volt Supply
2309 | Hydraulic System Valve ECM #3 8 Volt Supply
2310 | Hydraulic System Valve ECM #4 8 Volt Supply
2311 | Hydraulic System Valve ECM #1 10 Volt Supply
2312 | Hydraulic System Valve ECM #2 10 Volt Supply
2313 | Hydraulic System Valve ECM #3 10 Volt Supply
2314 | Hydraulic System Valve ECM #4 10 Volt Supply
2315 | Hydraulic System Valve ECM #1 24 Volt Supply
2316 | Hydraulic System Valve ECM #2 24 Volt Supply
2317 | Hydraulic System Valve ECM #3 24 Volt Supply
2318 | Hydraulic System Valve ECM #4 24 Volt Supply
2319 | Left Front Drive Motor Speed Sensor #1
2320 | Left Front Drive Motor Speed Sensor #2
2321 | Right Front Drive Motor Speed Sensor #1
2322 | Right Front Drive Motor Speed Sensor #2
2323 | Fuel Rail Temperature Sensor
2324 | Counterbalance Valve #2 Bypass Solenoid
2325 | Raise Anti Drift Solenoid
2326 | Lower Anti Drift Solenoid
2327 | Rackback Anti Drift Solenoid
2328 | Dump Anti Drift Solenoid
2329 | Lift Lever Lower Detent Position Switch
2330 | Raise Limit Solenoid
2331 | Lower Kickout Cushioning Solenoid
2332 | Implement Pump Solenoid
2333 | Transmission Lock Indicator
2334 | Right Steering Pump Oil Filter Switch
2335 | Left Steering Pump Oil Filter Switch
2336 | Right Implement Pump Case Drain Filter Switch
2337 | Left Implement Pump Case Drain Filter Switch
2338 | Front Implement Pump Case Drain Filter Switch
2339 | Rear Implement Pump Case Drain Filter Switch
2340 | Steering Cooling Oil Filter Switch
2341 | Brake Cooling Oil Tank Temperature Sensor
2342 | Right Horn Solenoid
2343 | Left Horn Solenoid
2344 | Brake Cooling Oil Tank Level Switch
2345 | Alternator #1 R-Terminal Signal
2346 | Alternator #2 R-Terminal Signal
2347 | Ride Control Solenoid #2
2348 | SAE J1939 Data Link #2
2349 | Engine Coolant Pump Outlet Temperature Sensor
2350 | Left Exhaust #2 Temperature
2351 | Right Exhaust #2 Temperature
2352 | Front Brake Lube Oil Pressure Switch
2353 | Rear Brake Lube Oil Pressure Switch
2354 | Engine Compression Brake Pedal Switch
2355 | Air Conditioner Condenser Coil Temperature Sensor
2356 | Air Conditioner Compressor Outlet Temperature Sensor
2357 | Air Conditioner Evaporator Coil Temperature Sensor
2358 | Side Rear View Mirrors Heater Relay
2359 | Lift Float Solenoid
2360 | Lift Kickout Set Switch
2361 | Service Display Module
2362 | Boom Lower Solenoid
2363 | Front Hoist Raise Solenoid
2364 | Front Hoist Lower Solenoid
2365 | Rear Hoist Raise Solenoid
2366 | Rear Hoist Lower Solenoid
2367 | Discharge Door Unlock Solenoid
2368 | Discharge Door Lock Solenoid
2369 | Discharge Door Open Solenoid
2370 | Discharge Door Close Solenoid
2371 | Vacuum Air Filter #1 Isolate Solenoid
CID | Description
2449 | Fuel Quality Sensor
2450 | Power Isolation Relay
2451 | Starter Lockout Lamp
2452 | Particulate Trap #1 Intake Temperature Sensor
2453 | Particulate Trap #1 Intermediate Temperature Sensor
2454 | Particulate Trap #1 Outlet Temperature Sensor
2455 | Particulate Trap #2 Intake Temperature Sensor
2456 | Particulate Trap #2 Intermediate Temperature Sensor
2457 | Particulate Trap #2 Outlet Temperature Sensor
2458 | Particulate Trap #1 Differential Pressure Sensor
2459 | Particulate Trap #2 Differential Pressure Sensor
2460 | Aftertreatment Regeneration Device Fuel Pressure Sensor
2461 | Aftertreatment Regeneration Device Fuel Pressure Control Actuator
2462 | Aftertreatment Regeneration Device Fuel Enable Actuator
2464 | Aftertreatment Regeneration Device Air System Relay
2465 | Aftertreatment Regeneration Device Ignition Transformer Primary
2466 | Aftertreatment Regeneration Device Control
2467 | Grapple Enable Relay
2468 | Blade Enable Relay
2469 | Winch Enable Relay
2470 | Primary Steering Pressure Sensor
2471 | Cab Door Position Switch
2472 | Selective Catalytic Reduction Control Module
2473 | Hydraulic Bleed Switch
2474 | Left Joystick Forward/Reverse Position Sensor
2475 | Right Joystick Forward/Reverse Position Sensor
2476 | Left Joystick Left/Right Position Sensor
2477 | Right Joystick Left/Right Position Sensor
2478 | Aftertreatment Regeneration Device Intake Temperature Sensor
2479 | Aftertreatment Regeneration Device Intermediate Temperature Sensor
2480 | Aftertreatment Regeneration Device Outlet Temperature Sensor
2481 | Winch Drive Away Switch
2482 | Winch Drive Away Solenoid
2483 | Steering Hydraulic Metering Unit Pressure Switch
2484 | Steering Hydraulic Metering Unit Pressure Switch #2
2485 | Aftertreatment Regeneration Device Air Enable Actuator
2486 | Aftertreatment Regeneration Device Atomization Air Actuator
2487 | Aftertreatment Regeneration Device Purge Air Actuator
2488 | Aftertreatment Regeneration Device Supply Air Actuator
2489 | Aftertreatment Regeneration Device Air Pressure Control Actuator
2490 | Aftertreatment Regeneration Device Air Pressure Control Actuator Position Sensor
2491 | Turbocharger #1 Compressor Inlet Temperature Sensor
2492 | Turbocharger #2 Compressor Inlet Temperature Sensor
2493 | Cylinder #17 Injector
2494 | Cylinder #18 Injector
2495 | Cylinder #19 Injector
2496 | Cylinder #20 Injector
2497 | Aftertreatment Regeneration Device Purge Air Pressure Sensor
2498 | Aftertreatment Regeneration Device Supply Air Pressure Sensor
2499 | Elevator Solenoid Enable Relay
2500 | Powertrain Speed Range Control position Sensor
2501 | Intake Valve Actuator Pressure Sensor #1
2502 | Intake Valve Actuator Pressure Sensor #2
2503 | Intake Valve Actuator Pressure Sensor #3
2504 | Intake Valve Actuator Pressure Sensor #4
2505 | Intake Valve Actuator Pressure Sensor #5
2506 | Intake Valve Actuator Pressure Sensor #6
2507 | Intake Valve Actuator Pressure Sensor #7
2508 | Intake Valve Actuator Pressure Sensor #8
2509 | Intake Valve Actuator Pressure Sensor #9
2510 | Intake Valve Actuator Pressure Sensor #10
2511 | Intake Valve Actuator Pressure Sensor #11
2512 | Intake Valve Actuator Pressure Sensor #12
2513 | Intake Valve Actuator Pressure Sensor #13
2514 | Intake Valve Actuator Pressure Sensor #14
2515 | Intake Valve Actuator Pressure Sensor #15
2516 | Intake Valve Actuator Pressure Sensor #16
2517 | Intake Valve Actuator Pressure Sensor #17
2518 | Intake Valve Actuator Pressure Sensor #18
2519 | Intake Valve Actuator Pressure Sensor #19
2520 | Intake Valve Actuator Pressure Sensor #20
2521 | Turbocharger #1 Turbine Speed Sensor
2522 | Turbocharger #2 Turbine Speed Sensor
2523 | 3rd Function Operating Mode Switch
2524 | Satellite Antenna
CID | Description
2600 | Auxiliary Valve #1 Port B <Variable> Line Relief Pressure Solenoid
2601 | Cylinder #1 Injector Actuator #1
2602 | Cylinder #1 Injector Actuator #2
2603 | Cylinder #2 Injector Actuator #1
2604 | Cylinder #2 Injector Actuator #2
2605 | Cylinder #3 Injector Actuator #1
2606 | Cylinder #3 Injector Actuator #2
2607 | Cylinder #4 Injector Actuator #1
2608 | Cylinder #4 Injector Actuator #2
2609 | Cylinder #5 Injector Actuator #1
2610 | Cylinder #5 Injector Actuator #2
2611 | Cylinder #6 Injector Actuator #1
2612 | Cylinder #6 Injector Actuator #2
2613 | Cylinder #7 Injector Actuator #1
2614 | Cylinder #7 Injector Actuator #2
2615 | Cylinder #8 Injector Actuator #1
2616 | Cylinder #8 Injector Actuator #2
2617 | Cylinder #9 Injector Actuator #1
2618 | Cylinder #9 Injector Actuator #2
2619 | Cylinder #10 Injector Actuator #1
2620 | Cylinder #10 Injector Actuator #2
2621 | Cylinder #11 Injector Actuator #1
2622 | Cylinder #11 Injector Actuator #2
2623 | Cylinder #12 Injector Actuator #1
2624 | Cylinder #12 Injector Actuator #2
2625 | Cylinder #13 Injector Actuator #1
2626 | Cylinder #13 Injector Actuator #2
2627 | Cylinder #14 Injector Actuator #1
2628 | Cylinder #14 Injector Actuator #2
2629 | Cylinder #15 Injector Actuator #1
2630 | Cylinder #15 Injector Actuator #2
2631 | Cylinder #16 Injector Actuator #1
2632 | Cylinder #16 Injector Actuator #2
2633 | Cylinder #17 Injector Actuator #1
2634 | Cylinder #17 Injector Actuator #2
2635 | Cylinder #18 Injector Actuator #1
2636 | Cylinder #18 Injector Actuator #2
2637 | Cylinder #19 Injector Actuator #1
2638 | Cylinder #19 Injector Actuator #2
2639 | Cylinder #20 Injector Actuator #1
2640 | Cylinder #20 Injector Actuator #2
2641 | Cylinder #21 Injector Actuator #1
2642 | Cylinder #21 Injector Actuator #2
2643 | Cylinder #22 Injector Actuator #1
2644 | Cylinder #22 Injector Actuator #2
2645 | Cylinder #23 Injector Actuator #1
2646 | Cylinder #23 Injector Actuator #2
2647 | Cylinder #24 Injector Actuator #1
2648 | Cylinder #24 Injector Actuator #2
2649 | Auxiliary Valve #1 Load Sense Solenoid
2650 | Primary Steering Valve ECM Power Supply Output
2651 | Lift Kickout Enable/Set Switch
2652 | Laser Mast Power Relay
2653 | Screed Left Material Height Sensor
2654 | Screed Right Material Height Sensor
2655 | Left Conveyor Material Height Sensor
2656 | Right Conveyor Material Height Sensor
2657 | Left Hopper Lift Switch
2658 | Right Hopper Lift Switch
2659 | Cab Air Temperature Control Switch
2660 | Air Conditioner Condenser Relay
2661 | Cab Air Temperature Control
2662 | Cab Air Heater Engine Coolant Actuator
2663 | Cab Ventilation Duct Temperature Sensor
2664 | Boom Float Up Solenoid
2665 | Boom Float Down Solenoid
2666 | Offset Boom Enable Switch
2667 | Limp Home Switch
2668 | Hydraulic Cab Riser Enable Switch
2669 | Creeper Mode Switch
2670 | Stabilizer Flow Control Solenoid
2671 | Air Conditioner Compressor Clutch Solenoid
2674 | <Powertrain> Multi-Velocity Program Enable Switch
2677 | Traction Assist Speed Dial
2678 | Access Platform Position Switch
CID | Description
2754 | Auxiliary Valve #1 Switch
2755 | Blade Control Mode Switch
2756 | Engine System Warning Indicator
2757 | Transmission System Warning Indicator
2758 | Front Drum Vibratory Solenoid
2759 | Drum Offset Control
2760 | Propel Mode Selector Switch
2761 | Vibratory Activation Control
2762 | Aftertreatment Regeneration Device Secondary Air Differential Pressure Sensor
2763 | Rear Drum Vibratory Solenoid
2764 | Water Spray Mode Switch
2765 | Water Spray Timer Control
2766 | Intermediate Engine Speed Switch
2767 | Drum Offset Left Solenoid
2768 | Drum Offset Right Solenoid
2769 | Detonation Module
2770 | Throttle Lock Resume/Decel Switch
2771 | Throttle Lock Resume/Decel Switch
2772 | Desired Grade Offset Increment Switch
2773 | Desired Grade Offset Decrement Switch
2774 | Generator Speed Sensor
2775 | Drive Motor Speed sensor #1
2776 | Drive Motor Speed sensor #2
2777 | Drive Circuit Pressure Sensor
2778 | Power Inverter Temperature #1 Sensor
2779 | Power Inverter Temperature #2 Sensor
2780 | Generator Winding #1 Temperature Sensor
2781 | Generator Winding #2 Temperature Sensor
2782 | Generator Winding #3 Temperature Sensor
2783 | Drive Motor #1 Winding #1 Temperature Sensor
2784 | Drive Motor #1 Winding #2 Temperature Sensor
2785 | Drive Motor #1 Winding #3 Temperature Sensor
2786 | Drive Motor #2 Winding #1 Temperature Sensor
2787 | Drive Motor #2 Winding #2 Temperature Sensor
2788 | Drive Motor #2 Winding #3 Temperature Sensor
2789 | Drive Motor Phase A Current Sensor
2790 | Drive Motor Phase B Current Sensor
2791 | Drive Motor Phase C Current Sensor
2792 | Generator Phase A Current Sensor
2793 | Generator Phase B Current Sensor
2794 | Generator Phase C Current Sensor
2795 | Accelerator Pedal Position Sensor
2796 | Front Work Light
2797 | Rear Work Light
2798 | Power Inverter #1 ECM Power Supply Output #1
2799 | Power Inverter #1 ECM Power Supply Output #2
2800 | Power Inverter #1 ECM Power Supply Output #3
2801 | Power Inverter #2 ECM Power Supply Output #1
2802 | Power Inverter #2 ECM Power Supply Output #2
2803 | Power Inverter #2 ECM Power Supply Output #3
2804 | Left Rear Turn Signal Light
2805 | Right Rear Turn Signal Light
2806 | Left Front Turn Signal Light
2807 | Right Front Turn Signal Light
2808 | Bucket Left Turn Signal Light
2809 | Bucket Right Turn Signal Light
2810 | Service Test Harness Detection Input
2811 | Cab Blower Speed Control
2812 | Cab Blower Motor Command
2813 | Secondary Brake Accumulator Pressure Sensor
2814 | Quick Coupler Engage Solenoid
2815 | Quick Coupler Disengage Solenoid
2816 | Transmission Synchronizer Supply Pressure Solenoid
2817 | Transmission Synchronizer #1 Position Sensor
2818 | Transmission Synchronizer #2 Position Sensor
2819 | Transmission Synchronizer #3 Position Sensor
2820 | Transmission Planetary Speed Sensor #1
2821 | Transmission Planetary Speed Sensor #2
2822 | Counterbalance Standby Control
2823 | Counterbalance System Pressure Sensor
2824 | Implement Generator Operator Enable Switch
2825 | Axle Oil Cooler Bypass Solenoid
2826 | Steering Tank Oil Level Sensor
2827 | Tamper Ramp Rate Control
2828 | Main Hydraulic Pump Pressure Sensor #1
CID | Description
2904 | Front Wiper Control Position Sensor
2905 | Switch Panel #2
2906 | Input/Output Module
2907 | Left Marker Lights
2908 | Right Marker Lights
2909 | Rear Wiper Activation Relay
2910 | Front Wiper Activation Relay
2911 | Rear Wiper Speed Control Relay
2912 | Front Wiper Speed Control Relay
2913 | Window Washer Switch
2914 | Machine Feature Audible Indicator
2915 | Front Axle Oil Level Switch
2916 | Rear Axle Oil Level Switch
2917 | Electro-hydraulic Control Module
2918 | Water Hose Reel Out Solenoid
2919 | Water Hose Reel In Solenoid
2920 | Power Cable Reel Out Solenoid
2921 | Power Cable Reel In Solenoid
2922 | Power Cable Reel Out Limit Switch
2923 | Power Cable Reel In Limit Switch
2924 | Power Cable Reel Nearly Out Limit Switch
2925 | Power Cable Reel Switch
2926 | Water Hose Reel Switch
2927 | Boom Control Module
2928 | Left Extender Activation Indicator
2929 | Exhaust Diverter Relay
2930 | Right Extender Activation Indicator
2932 | Left Front Stabilizer Extend Position Switch
2933 | Right Front Stabilizer Extend Position Switch
2934 | DC Power Bus Voltage #1 Sensor
2935 | DC Power Bus Voltage #2 Sensor
2936 | Air Conditioner #1 Compressor Outlet Temperature Sensor
2937 | Air Conditioner #2 Compressor Outlet Temperature Sensor
2938 | Cab Ventilation Duct #1 Air Temperature Sensor
2939 | Cab Ventilation Duct #2 Air Temperature Sensor
2940 | Air Conditioner #1 Expansion Valve Pressure Switch
2941 | Air Conditioner #2 Expansion Valve Pressure Switch
2942 | Air Conditioner #1 Compressor Motor Solenoid
2943 | Air Conditioner #2 Compressor Motor Solenoid
2944 | Cab Blower Motor #1 Solenoid
2945 | Cab Blower Motor #2 Solenoid
2946 | Hook Lift Control Position Sensor
2947 | Hook Raise Solenoid
2948 | Hook Lower Solenoid
2949 | Quick Coupler Solenoid Enable Relay
2950 | Hook Speed Select Solenoid
2951 | Hook Free Fall Clutch Solenoid #1
2952 | Hook Free Fall Clutch Solenoid #2
2953 | Boom Lift Control Position Sensor
2954 | Unknown Electronic Implement Control
2955 | Implement Pump High Pressure Mode Enable Solenoid
2956 | Counterweight Control Position Sensor
2957 | Counterweight Extend Solenoid
2958 | Counterweight Retract Solenoid
2959 | Hook Speed Select Switch
2960 | Hook Free Fall Clutch Switch
2961 | Boom Kickout Switch
2962 | Loader Raise Solenoid
2963 | Loader Lower Solenoid
2964 | Loader Dump Solenoid
2965 | Loader Rackback Solenoid
2966 | Right Stabilizer Raise Solenoid
2967 | Right Stabilizer Lower Solenoid
2968 | Left Stabilizer Raise Solenoid
2969 | Left Stabilizer Lower Solenoid
2970 | Hydraulic Pump Torque Limit Solenoid
2971 | Automatic Engine Speed Control (AESC) Mode Selection Switch
2972 | Air Conditioner #1 Compressor Inlet Temperature Sensor
2973 | Air Conditioner #2 Compressor Inlet Temperature Sensor
2974 | Brake Charge Pressure Sensor
2975 | Brake Cooling Solenoid
2976 | Parking Brake Oil Pressure Sensor
2977 | Low Idle Switch
2978 | Left Turbocharger Compressor Bypass Valve Open Limit Switch
2979 | Left Turbocharger Compressor Bypass Valve Close Limit Switch
CID | Description
3057 | Cylinder #19 Combustion Probe
3058 | Cylinder #20 Combustion Probe
3059 | Left Pump Flow Limit Enable Solenoid
3060 | Hydraulic Cab Riser Position Sensor
3061 | Quick Coupler Enable Solenoid
3062 | Left Front Wheel Speed Sensor
3063 | Right Front Wheel Speed Sensor
3064 | Front Long Range Work Light #1 Relay
3065 | Rear Long Range Work Light #1 Relay
3066 | Front Long Range Work Light #2 Relay
3067 | Rear Long Range Work Light #2 Relay
3068 | Beacon Relay
3069 | Window Defroster Relay
3070 | Road Light Relay
3071 | High Beam Light Relay
3072 | Right Marker Light Relay
3073 | Left Marker Light Relay
3074 | Ripper Shank Lower Anti Drift Solenoid
3075 | Drive Motor Phase A Power Transistor #1
3076 | Drive Motor Phase A Power Transistor #2
3077 | Drive Motor Phase B Power Transistor #1
3078 | Drive Motor Phase B Power Transistor #2
3079 | Drive Motor Phase C Power Transistor #1
3080 | Drive Motor Phase C Power Transistor #2
3081 | Loader Auxiliary Valve Port A Anti Drift Solenoid
3082 | Steering Control Force Feedback Motor
3083 | Powertrain Lube Pressure Sensor
3084 | AESC Enable Switch
3085 | Water Spray Bar #1 Solenoid
3086 | Water Spray Bar #2 Solenoid
3087 | Forward Rotation Vibratory Solenoid
3088 | Reverse Rotation Vibratory Solenoid
3089 | Aftertreatment Diesel Particulate Filter Configuration Identification
3090 | Aftertreatment #1 SCR Dosing Reagent Pressure Sensor
3091 | Aftertreatment #2 SCR Dosing Reagent Pressure Sensor
3092 | Aftertreatment #1 SCR Dosing Air Assist Pressure Sensor
3093 | Aftertreatment #2 SCR Dosing Air Assist Pressure Sensor
3094 | Aftertreatment #1 SCR Dosing Air Assist Signal
3095 | Aftertreatment #2 SCR Dosing Air Assist Signal
3096 | Aftertreatment #1 SCR Dosing Reagent Temperature #1 Sensor
3097 | Aftertreatment #1 SCR Dosing Reagent Temperature #2 Sensor
3098 | Aftertreatment #2 SCR Dosing Reagent Temperature #1 Sensor
3099 | Aftertreatment #2 SCR Dosing Reagent Temperature #2 Sensor
3100 | Aftertreatment #1 SCR Catalyst Tank Reagent Quality Sensor
3101 | Aftertreatment #2 SCR Catalyst Tank Reagent Quality Sensor
3102 | Aftertreatment #1 SCR Catalyst Dosing Pump
3103 | Aftertreatment #1 SCR Catalyst Exhaust Gas Differential Pressure Sensor
3104 | Aftertreatment #2 SCR Catalyst Exhaust Gas Differential Pressure Sensor
3105 | Aftertreatment #1 SCR Catalyst Outlet Gas Temperature Sensor
3106 | Aftertreatment #2 SCR Catalyst Outlet Gas Temperature Sensor
3107 | Aftertreatment #1 SCR Catalyst Outlet Gas Temperature Sensor
3108 | Aftertreatment #2 SCR Catalyst Outlet Gas Temperature Sensor
3109 | Aftertreatment #2 SCR Catalyst Dosing Pump
3110 | Aftertreatment #1 SCR Catalyst Reagent Line Heater #1
3111 | Aftertreatment #1 SCR Catalyst Reagent Line Heater #2
3112 | Aftertreatment #1 SCR Catalyst Reagent Line Heater #3
3113 | Aftertreatment #1 SCR Catalyst Reagent Line Heater #4
3114 | Aftertreatment #2 SCR Catalyst Reagent Line Heater #1
3115 | Aftertreatment #2 SCR Catalyst Reagent Line Heater #2
3116 | Aftertreatment #2 SCR Catalyst Reagent Line Heater #3
3117 | Aftertreatment #2 SCR Catalyst Reagent Line Heater #4
3118 | Aftertreatment #1 SCR Catalyst Reagent Pump Motor Speed Sensor (feedback on pump speed)
3119 | Aftertreatment #2 SCR Catalyst Reagent Pump Motor Speed Sensor (feedback on pump speed)
3120 | Aftertreatment #1 SCR Catalyst Reagent Return Signal
3121 | Aftertreatment #2 SCR Catalyst Reagent Return Signal
3122 | Secondary Steering Valve Control Module Powewr Supply Output
3123 | Secondary Steering Valve Spool Displacement Signal Line
3124 | Secondary Steering Valve Control Module
3125 | Operator Backup Throttle Switch
3126 | Aftertreatment #1 SCR Catalyst Reagent Tank #1 Heater Coolant Diverter Solenoid
3127 | Aftertreatment #1 SCR Catalyst Reagent Tank #2 Heater Coolant Diverter Solenoid
3128 | Aftertreatment #1 SCR Catalyst Reagent Tank #1 Heater Coolant Dirveter Solenoid
3129 | Aftertreatment #2 SCR Catalyst Reagent Tank #2 Heater Coolant Diverter Solenoid
3130 | Aftertreatment #1 SCR Catalyst Reagent Tank #1 Level Sensor
3131 | Aftertreatment #1 SCR Catalyst Reagent Tank #2 Level Sensor
CID | Description
3207 | -15 Volt Sensor Power Supply
3208 | Variable Geometry Turbocharger Vane Position Sensor
3209 | Auxilary Valve #2 Float Switch
3210 | Transmission Pump Bypass Solenoid
3211 | Pump to Boom Rod End Solenoid Return
3212 | Pump to Boom Head End Solenoid Return
3213 | Pump to Bucket Rod End Solenoid Return
3214 | Pump to Bucket Head End Solenoid Return
3215 | Pump to Stick Rod End Solenoid Return
3216 | Pump to Stick Head End Solenoid Return
3217 | Pump to Swing Motor Left Solenoid Return
3218 | Pump to Swing Motor Right Solenoid Return
3219 | Pump to Attachment #1 Rod End Solenoid Return
3220 | Pump to Attachment #1 Head End Solenoid Return
3221 | Pump to Attachment #2 Rod End Solenoid Return
3222 | Pump to Attachment #2 Head End Solenoid Return
3223 | Pump to Attachment #3 Rod End Solenoid Return
3224 | Pump to Attachment #3 Head End Solenoid Return
3225 | Boom Stick End to TAnk Solenoid Return
3226 | Boom Head End to Tank Solenoid Return
3227 | Bucket Rod End to Tank Solenoid Return
3228 | Bucket Head End to Tank Solenoid Return
3229 | Stick Rod End to Tank Solenoid Return
3230 | Stick Head to Tank Solenoid Return
3231 | Swing Motor Left to Tank Solenoid Return
3232 | Swing Motor Right to Tank Solenoid Return
3233 | Attachment #1 Rod End to Tank Solenoid Return
3234 | Attachment #1 Head End to Tank Solenoid Return
3235 | Attachment #2 Rod End to Tank Solenoid Return
3236 | Atttachment #2 Head End to Tank Solenoid Return
3237 | Attachment #3 Rod End to Tank Solenoid Return
3238 | Attachment #3 Head End to Tank Solenoid Return
3239 | Air Shutoff Relay
3240 | Transmission Dropbox Oil Filter Bypass Switch
3241 | Air Conditioner Compressor Communication Gateway
3242 | High Voltage System Energized Indicator
3243 | Water Pump Control Module
3244 | Fire Suppression Relay
3245 | Camera Wash Relay
3246 | Remote Control Mode Enable Relay
3247 | Cylinder Light Relay
3248 | Ripper Light Relay
3249 | Roll Over Protection System (ROPS) Rorward Light Relay
3250 | Roll Over Protection System (ROPS) Rearward Light Relay
3251 | Cab Key Switch Disable Relay
3252 | Key Switch On Relay
3253 | Key Switch Start Relay
3254 | Remote Control System Beacon Relay
3255 | Remote Control Mode Enable Switch
3256 | Water Pump Control Output
3257 | Air Inlet Heater
3258 | Implement Lockout Relay
3259 | Parking Brake Relay
3260 | Operator Horn Switch
3261 | Fire Suppression Activation Switch
3262 | Camera Wash Switch
3263 | Machine Lighting System Switch
3264 | Primary Remote Control Transceiver
3265 | Water <Coolant> Pump Control Module Power Supply
3266 | Water <Coolant> Pump Control Module Supply Input
3267 | Air Conditioner Compressor Power Supply
3268 | Air Conditioner Compressor Supply Input
3269 | DC Power Bus #1 Power Supply
3270 | DC Power Bus #1 Supply Input
3271 | Drive Motor Speed Sensor #1 Signal Line #1
3272 | Drive Motor Speed Sensor #1 Signal Line #2
3273 | Drive Motor Speed Sensor #2 Signal Line #1
3274 | Drive Motor Speed Sensor #2 Signal Line #2
3275 | Power Converter Control #1 Enable Feedback Line
3276 | Power Converter Control #2 Enable Feedback Line
3277 | Swing Pressure Sensor
3278 | Object Detection System Control Module
3279 | Ride Control Rod End Check Valve Solenoid
3280 | Ride Contol Head End Check Valve Solenoid
3281 | Ride Control Balance Solenoid
CID | Description
3357 | Traction Motor #2 Voltage Sensor
3358 | Traction Motor #3 Voltage Sensor
3359 | Traction Motor #4 Voltage Sensor
3360 | Traction Motor #5 Voltage Sensor
3361 | Traction Motor #6 Voltage Sensor
3362 | Reverser Lever
3363 | Companion Alternator #1
3364 | Companion Alternator #2
3365 | Companion Alternator #3
3366 | Companion Alternator #1 Rectifier
3367 | Companion Alternator #2 Rectifier
3368 | Companion Alternator #3 Rectifier
3369 | Companion Alternator #1 Field Regulator
3370 | Companion Alternator #2 Field Regulator
3371 | Companion Alternator #3 Field Regulator
3372 | Engine Charge Air Cooler #1 Outlet Temperature Sensor
3373 | Engine Charge Air Cooler #2 Outlet Temperature Sensor
3374 | Transmission Dropbox Lube Oil Diverter Valve Solenoid
3375 | Direction Selector #1 Position Sensor #1
3376 | Direction Selector #1 Position Sensor #2
3377 | Direction Selector #2 Position Sensor #1
3378 | Direction Selector #2 Position Sensor #2
3379 | Remote Operator Station Module
3380 | Remote Operator Station Transceiver
3381 | Transmission Shifter Selector Switch
3382 | Fan/Brake Pump Load Sense Bypass Solenoid
3383 | Autoshift Switch
3384 | Pilot Supply Disable Signal
3385 | Engine Exhaust Gas Recirculation Intake Pressure Sensor
3386 | Engine Exhaust Gas Recirculation Temperature Sensor
3387 | Engine Exhaust Gas Recirculation Differential Pressure Sensor
3388 | Boom Raise Disable Solenoid
3389 | Boom Speed Select Solenoid
3390 | Boom Speed Select Switch
3391 | Aftertreatment Regeneration Device Fuel Pressure #2 Control Actuator
3392 | Aftertreatment Regeneration Device Fuel Nozzle Heater
3393 | Crankcase Ventilation Filter Differential Pressure Sensor
3394 | Intake Valve Actuation System Oil Pressure #2 Solenoid
3395 | PTO (Power Take Off) #1 Attachment Pump Flow Control Switch
3396 | PTO (Power Take Off) #2 Attachment Pump Flow Control Switch
3397 | Diesel Particulate Filter #1 Soot Loading Sensor
3398 | Diesel Particulate Filter #2 Soot Loading Sensor
3399 | Engine Charge Air Cooler #3 Outlet Temperature Sensor
3400 | Engine Charge Air Cooler #4 Outlet Temperature Sensor
3401 | Secondary Steering Oil Flow Switch
3402 | Engine Exhaust Gas Recirculation #2 Intake Pressure Sensor
3403 | Engine Exhaust Gas Recirculation #2 Differential Pressure Sensor
3404 | Engine Exhaust Gas Recirculation #2 Temperature Sensor
3405 | Engine Exhaust Gas Recirculation Valve Control
3406 | Engine Exhaust Gas Recirculation #2 Valve Control
3407 | Engine Exhaust Gas Recirculation Valve Position Sensor
3408 | Engine Exhaust Gas Recirculation #2 Valve Position Sensor
3409 | Engine Exhaust Manifold Bank #1 Flow Balance Valve Actuator
3410 | Engine Exhaust Manifold Bank #2 Flow Balance Valve Actuator
3411 | Engine Exhaust Manifold Bank #1 Flow Balance Valve Actuator Position Sensor
3412 | Engine Exhaust Manifold Bank #2 Flow Balance Valve Actuator Position Sensor
3413 | Aftertreatment Regeneration Device Fuel Flow Diverter Actuator
3414 | Fuel Control Valve #2
3415 | Direction Selector #1
3416 | Direction Selector #2
3417 | Fuel Filter (suction side) Intake Pressure Sensor
3418 | Fuel Filter (Suction Side) Differential Pressure Sensor
3419 | Rackback Cushioning Solenoid
3420 | Electric Retarding Grid Fan Power Converter Harness Code
3421 | Boom Raise Disable Solenoid Return
3422 | Intake Valve Actuation System Oil Pressure #2 Sensor
3423 | Grade Control System
3424 | Fuel Pump
3425 | Alternator Excitation Field Regulator Enable Line
3426 | Aftertreatment Fuel Pump
3427 | Aftertreatment Fuel Pump Relay
3428 | Generator Control Module
3429 | Motor Control Module
3430 | Power Inverter Module
3431 | Cab Seat Swivel Speed Switch
CID | Description
3507 | Engine Injector Metering Rail #2 Pressure Sensor
3508 | Engine Injector Metering Rail #1 Pressure Valve Solenoid
3509 | Engine Injector Metering Rail #2 Pressure Valve Solenoid
3510 | Right Implement Pump Solenoid
3511 | EGR Outlet Pressure Sensor
3512 | Engine Exhaust Back Pressure Regulator
3513 | Engine Exhaust Back Pressure Regulator Valve Position Sensor
3514 | Engine Throttle Actuator
3515 | Engine Throttle Valve Position Sensor
3516 | Blade Tip Solenoid
3517 | Rear Hitch Enable Relay #1
3518 | Rear Hitch Enable Relay #2
3519 | Traction Alternator #1 Rectifier
3520 | Traction Alternator #2 Rectifier
3521 | Traction Alternator #3 Rectifier
3522 | PTO (Power Takeoff) #1 Attachment Pump Solenoid
3523 | PTO (Power Takeoff) #2 Attachment Pump Solenoid
3524 | PTO (Power Takeoff) #1 Engagement Solenoid
3525 | PTO (Power Takeoff) #2 Engagement Solenoid
3526 | Direct Shift Gear Switch
3527 | Direction Selector
3528 | Barometric Pressure Sensor
3529 | Hydraulic Oil Level/Temperature Sensor
3530 | Steering Oil Level/Temperature Sensor
3531 | Front Differential Speed Sensor
3532 | Center Differential Speed Sensor
3533 | Rear Differential Speed Sensor
3534 | Left Front Axle Speed Sensor
3535 | Right Front Axle Speed Sensor
3536 | Left Center Axle Speed Sensor
3537 | Right Center Axle Speed Sensor
3538 | Left Rear Axle Speed Sensor
3539 | Right Rear Axle Speed Sensor
3540 | Center Cross Axle Lock Solenoid
3541 | Rear Cross Axle Lock Solenoid
3542 | Interaxle Lock Accumulator Pressure Sensor
3543 | Interaxle Lock Accumulator Charge Solenoid
3544 | Interaxle Lock Solenoid
3545 | Stick Cylinder Extend Pilot Pressure Sensor
3546 | Stick Cylinder Retract Pilot Pressure Sensor
3547 | Water in Fuel System Switch
3548 | Aftertreatment Cooling Fan Control Module
3549 | Traction Alternator #1
3550 | Traction Alternator #2
3551 | Traction Alternator #3
3552 | Traction Alternator #1 Current Sensor
3553 | Traction Alternator #2 Current Sensor
3554 | Traction Alternator #3 Current Sensor
3555 | Dust Bin blower Inverter
3556 | Input/Output Module #1
3557 | Input/Output Module #2
3558 | Input/Output Module #3
3559 | Input/Output Module #4
3560 | Tilt Mode Selection Switch
3561 | Drive Circuit Forward Pressure Sensor
3562 | Drive Circuit Reverse Pressure Sensor
3563 | Drive Motor #1 Solenoid
3564 | Drive Motor #2 Solenoid
3565 | Transmission Input #1 Speed #1 Sensor
3566 | Transmission Input #1 Speed #2 Sensor
3567 | Transmission Input #2 Speed #1 Sensor
3568 | Transmission Input #2 Speed #2 Sensor
3569 | Traction Alternator #1 Generator Field Contactor
3570 | Traction Alternator #2 Generator Field Contactor
3571 | Traction Alternator #3 Generator Field Contactor
3572 | Swing Pilot Pressure Sensor
3573 | Pump #1 Negative Flow Control Pressure Reducer Pressure Sensor
3574 | Pump #2 Negative Flow Control Pressure Reducer Pressure Sensor
3575 | Pump #1 Flow Limitation Pressure Solenoid
3576 | Pump #2 Flow Limitation Pressure Solenoid
3577 | Attachment Pedal #1 Pilot Pressure Sensor
3578 | Attachment Pedal #2 Pilot Pressure Sensor
3579 | Bypass Cutoff Valve #1 Pressure Solenoid
3580 | Bypass Cutoff Valve #2 Pressure Solenoid
3581 | Throttle #3 Position Sensor

## FMI
FMI | description
0 | Data valid but above normal operating range
1 | Data valid but below normal operating range
2 | Data erratic, intermittent or incorrect
3 | Voltage above normal
4 | Voltage below normal
5 | Current below normal
6 | Current above normal
7 | Mechanical system not responding properly
8 | Abnormal frequency, pulse width, or period
9 | Abnormal update rate
10 | Abnormal rate of change
11 | Failure mode not identifiable
12 | Bad device or component
13 | Out of calibration
14 | Special Instruction
19 | Received Network Data in Error